## Readme
Calculations_Measures Tab
This is where the main calculations take place and are summarised. They draw upon data from the various other tabs relating to measures, floor space, emissions factors, energy prices, EPC distributions, etc. They also use a number of sheets as intermediateries to simplify some of the calculations, which are hidden and named Calcs_(...) .
Measures, lifetimes, energy and carbon savings
The list of measures is linked to the IpfData_Measures tab and gets the additional costs, gas and electricity savings, and lifetimes from here.
Instead of taking the carbon savings from the Ipf tab I recalculate them using emissions intensity from the EmissionsFactors tab for 2015.
Carbon savings as a percentage reduction relative to a market refurbishment are also calculated here.
Interactions: These percentage carbon savings are then used to calculate reduction factors that can be applied to measures that interact with others such that their savings are not additive. But this column need some thought and almost certainly contains errors.
Economics
Additional cost here are straight from the IpfData_Measures tab and are additional relative to a market refurbishment. The energy cost-savings column here is calculated using 2015 prices.
NPVs are calculated assuming a single upfront investment and the energy prices from the EnergyPrices_Discounted tab, with cost-savings made from 2015 until measures' lifetimes are exceeded. It may make more sense to discount required investments as well, given that we'll assume these are staggered, and thus use cost-savings futher in the future, when prices are higher
Deployment potential
Deployment potentials are estimated from the FloorSpaceData and EpcData tabs. It's assumed to be an estimate of the max technical potential.
Deployment potentials for each measure and non-domestic building type in Bristol are estimated by taking the total existing floor spaces in 2012 from the FloorSpaceData tab and reducing these by the percentage of buildings estimated to already be above the market-refurb standard. This percentage, in turn, is estimated by considering the EPCs achieved by a market refurb from the IpfData_Measures tab, in conjuction with the reported distribution of EPCs in Bristol from the EpcData tab. A problem here is the distribution of EPCs is not disggregated by building type.
Interactions: To account for measures that are mutually exclusive, deployment potentials are adjusted by the splits specified in the ControlPanel1 tab. For example the split between LED and T5 lighting can be specified. This means total savings calculated for these measures are then additive.
The split of office floor space between types 1, 2, 3, and 4 is also fed into the deployment potentials and is specified on the ControlPanel1 tab.
Cumulative city-wide totals
Total, cumulative electricity and gas savings are easily calculated as they are static through time and hence are simply:
annual savings (/m2) × deployment potential × lifetime
Similarly, total costs are simply:
additional costs (/m2) × deployment potential
Carbon and cost-savings are much more difficult, as these have to account for changing grid intensity, price increases and the schedueling of investments. To simplify this, I've made two separate tabs:
1) The total existing floor area of each measure each year, accounting for investment schedueling and measure lifetimes, in the Calcs_CumulativeFloorArea tab.
2) Annual carbon savings per unit floor area for each measure, out to 2065, in the Calcs_AnnualCarbonSavings tab (using the grid intensity forecasts from the EmissionsFactors tab.)
Total carbon savings for each measure are now easily obtained by summing these floor areas and yearly carbon savings. Similarly, cost-savings are obtained by summing these floor areas and yearly gas and electricity savings.
Hi Joel,
I’ve had a further look across all building types at the categories within which interaction should be considered and I came up with:
Lighting
0.95 PF correction; T5; LED; Daylight sensing; Movement sensing (PIR)
Chiller cooling
0.95 PF correction; Chiller CoP5.4
Space cooling
0.95 PF correction; DC drive fan coils; Chilled beams - active; Chilled beams - passive; SFP 2.0/I/s; External shading
Heating
95% efficiency boilers; Heating controls; Variable speed pumps; Heat recovery; Air tightness; Warm air blowers
Renewables
PV 10kWp; PV 50kWp; PV 100kWp; Wind turbine 20kW; Solar thermal 50m2; Air source heat pump
Notes
- 0.95 PF correction appears in all categories that I thought would be electrical as it will affect the whole system
- I think that the effects of improved chiller performance will be independent of space cooling (this assumes that the same ambient temperature is maintained after the cooling efficiency improvements)
Does this seem sensible to you?
Joe

## ControlPanel
Control Panel
Variables and Categories |  |  | Input values
Discount rate |  |  | 0.03
Energy prices |  |  | Central
Grid emissions intensity |  |  | -erence
Measures deployed |  |  | Cost Effective
Measures' deployment rate per year |  |  | 20%
Assumed % of each office type in Bristol |  | Office 1 | 25%
|  | Office 2 | 25%
|  | Office 3 | 25%
|  | Office 4 | 25%
Trimming factors to estimate deployment potential |  | Office 1 | -
|  | Office 2 | -
|  | Office 3 | -
|  | Office 4 | -
|  | Retail | -
|  | Industrial/warehouse | -
Splits for mutually exclusive measures | Lighting | T5 | 50%
|  | new luminaries | 50%
|  | conversions | 50%
|  | LEDs | 50%
Heating
| Cooling | Chilled Beams - active | 50%
|  | Chilled Beams - passive | 50%
| Distributed energy | PV 10kWp | 33.3%
|  | PV 50kWp | 33.3%
|  | PV 100kWp | 33.4%
Learning factors | Lighting |  | 0%
| Heating |  | 0%
| Cooling |  | 0%
| Power |  | 0%
| Fabric |  | 0%
| Distributed energy |  | 0%

## League Table
League Table
[13 empty] | Economics | [5 empty] | Carbon
Target | Category | Measure | Carbon savings (kg.CO2/yr.m2) | NPV (£2017/m2) | Deployment potential (total m2) | cost per m2 | Action | capital cost per tonne CO2e (£/tonne) | Capital cost (billions £) | Tonnes (Mt) | Deployment potential | Cumulative mitigation | Target | Category | Measure | Carbon savings (kg.CO2/yr.m2) | NPV (£2017/m2) | Deployment potential (total m2) | Target | Category | Measure | Carbon savings (kg.CO2/yr.m2) | NPV (£2017/m2) | Deployment potential (total m2)
Office 1 | Lighting | T5 | 3.5722 | 8.8331 | 156068.9655 | 7.11 | Office 1T5 | 1.9904 | 0.0011097 | 0.55751 | 156068.9655 |  | Retail | Cooling | SFP 2.0/I/s | 78.1253 | 297.0206 | 1406435.6322 | Retail | Cooling | SFP 2.0/I/s | 78.1253 | 297.0206 | 1406435.6322
Office 1 | Lighting | LED | 4.6424 | -33.2979 | 156068.9655 | 49.78 | Office 1LED | 10.723 | 0.0077691 | 0.72453 | 156068.9655 |  | Retail | Cooling | Chiller CoP5.4 | 13.5931 | 45.3751 | 1406435.6322 | Office 3 | Cooling | Chilled beams - passive | 23.7015 | -97.4632 | 37413.7931
Office 1 | Lighting | Daylight sensing | 3.8607 | 5.4082 | 312137.931 | 3.38 | Office 1Daylight sensing | 0.87548 | 0.001055 | 1.2051 | 312137.931 |  | Office 3 | Cooling | SFP 2.0/I/s | 8.0326 | 26.956 | 74827.5862 | Office 4 | Cooling | Chilled beams - passive | 21.9333 | -104.4971 | 75362.069
Office 1 | Lighting | Movement sensing (PIR) | 0.54991 | -4.6401 | 312137.931 | 6.04 | Office 1Movement sensing (PIR) | 10.9837 | 0.0018853 | 0.17165 | 312137.931 |  | Office 3 | Cooling | Chiller CoP5.4 | 7.641 | 23.3856 | 74827.5862 | Office 2 | Cooling | Chilled beams - passive | 19.3823 | -107.8307 | 37413.7931
Office 1 | Heating | 95% efficiency boilers | 1.6123 | 2.9895 | 312137.931 | 1.12 | Office 195% efficiency boilers | 0.69464 | 0.00034959 | 0.50327 | 312137.931 |  | Office 2 | Cooling | Chiller CoP5.4 | 6.6185 | 20.9904 | 74827.5862 | Office 3 | Fabric | External shading | 14.8457 | -0.52453 | 74827.5862
Office 1 | Heating | Heating controls | 1.5226 | 0.7907 | 312137.931 | 3.09 | Office 1Heating controls | 2.0295 | 0.00096451 | 0.47525 | 312137.931 |  | Office 3 | Lighting | T5 new luminaries | 6.3948 | 18.0841 | 18706.8966 | Retail | Cooling | Chiller CoP5.4 | 13.5931 | 45.3751 | 1406435.6322
Office 1 | Power | 0.95 PF correction | 0.20858 | 0.41087 | 312137.931 | 0.4 | Office 10.95 PF correction | 1.9178 | 0.00012486 | 0.065105 | 312137.931 |  | Retail | Cooling | DC drive fan coils | 6.1047 | 18.0228 | 1406435.6322 | Office 1 | Fabric | Replace single with double glazing | 12.8126 | -133.9931 | 312137.931
Office 1 | Heating | Variable speed pumps | 0.17805 | 0.43221 | 312137.931 | 0.26 | Office 1Variable speed pumps | 1.4602 | 8.1156e-05 | 0.055577 | 312137.931 |  | Office 4 | Cooling | DC drive fan coils | 6.1047 | 15.3728 | 150724.1379 | Office 4 | Cooling | Chilled beams - active | 12.3354 | -118.9298 | 75362.069
Office 1 | Fabric | Air tightness | 2.1272 | 4.7782 | 312137.931 | 2.43 | Office 1Air tightness | 1.1424 | 0.0007585 | 0.66397 | 312137.931 |  | Office 2 | Lighting | T5 | 5.3544 | 14.9694 | 37413.7931 | Office 4 | Fabric | External shading | 12.2351 | -14.083 | 150724.1379
Office 1 | Fabric | Replace single with double glazing | 12.8126 | -133.9931 | 312137.931 | 177.41 | Office 1Replace single with double glazing | 13.8466 | 0.055376 | 3.9993 | 312137.931 |  | Office 4 | Lighting | T5 new luminaries | 5.1319 | 13.0742 | 37681.0345 | Office 3 | Cooling | Chilled beams - active | 12.0446 | -119.8619 | 37413.7931
Office 1 | LZC | PV 10kWp | 0.80378 | -5.2718 | 103941.931 | 8.95 | Office 1PV 10kWp | 11.1348 | 0.00093028 | 0.083547 | 103941.931 |  | Office 2 | Lighting | Daylight sensing | 6.7509 | 12.7176 | 74827.5862 | Office 2 | Cooling | Chilled beams - active | 10.8816 | -117.846 | 37413.7931
Office 1 | LZC | PV 50kWp | 4.0189 | -24.409 | 103941.931 | 42.8 | Office 1PV 50kWp | 10.6496 | 0.0044487 | 0.41773 | 103941.931 |  | Office 3 | Cooling | DC drive fan coils | 5.3416 | 12.4062 | 74827.5862 | Industrial/Warehouse | LZC | PV 100kWp | 8.5109 | -47.503 | 669623.2199
Office 1 | LZC | PV 100kWp | 8.0378 | -44.8681 | 104254.069 | 81.65 | Office 1PV 100kWp | 10.1582 | 0.0085123 | 0.83798 | 104254.069 |  | Office 3 | Lighting | T5 conversions | 6.3948 | 10.9741 | 18706.8966 | Office 3 | Lighting | LED | 8.3226 | -23.7261 | 37413.7931
Office 1 | LZC | Wind turbine 20kW | 0.98184 | -13.063 | 312137.931 | 16.88 | Office 1Wind turbine 20kW | 17.1923 | 0.0052689 | 0.30647 | 312137.931 |  | Office 1 | Lighting | T5 | 3.5722 | 8.8331 | 156068.9655 | Office 1 | LZC | PV 100kWp | 8.0378 | -44.8681 | 104254.069
Office 1 | LZC | Solar thermal 50m2 | 0.34079 | -7.5377 | 312137.931 | 8.56 | Office 1Solar thermal 50m2 | 25.1182 | 0.0026719 | 0.10637 | 312137.931 |  | Retail | Heating | Heat recovery | 4.4106 | 8.4286 | 1406435.6322 | Office 2 | LZC | PV 100kWp | 8.0378 | -44.8681 | 24992.4138
Office 1 | LZC | Air source heat pump | 6.127 | -81.8694 | 312137.931 | 74.56 | Office 1Air source heat pump | 12.1691 | 0.023273 | 1.9125 | 312137.931 |  | Office 2 | Cooling | DC drive fan coils | 4.5785 | 7.7696 | 74827.5862 | Office 3 | LZC | PV 100kWp | 8.0378 | -44.8681 | 24992.4138
Office 2 | Lighting | T5 | 5.3544 | 14.9694 | 37413.7931 | 7.11 | Office 2T5 | 1.3279 | 0.00026601 | 0.20033 | 37413.7931 |  | Office 4 | Lighting | T5 conversions | 5.1319 | 5.9642 | 37681.0345 | Office 4 | LZC | PV 100kWp | 8.0378 | -44.8681 | 50341.8621
Office 2 | Lighting | LED | 6.9173 | -27.0819 | 37413.7931 | 49.78 | Office 2LED | 7.1965 | 0.0018625 | 0.2588 | 37413.7931 |  | Office 2 | Heating/cooling | Variable speed pumps | 1.6076 | 5.5397 | 74827.5862 | Office 3 | Cooling | SFP 2.0/I/s | 8.0326 | 26.956 | 74827.5862
Office 2 | Lighting | Daylight sensing | 6.7509 | 12.7176 | 74827.5862 | 2.25 | Office 2Daylight sensing | 0.33329 | 0.00016836 | 0.50516 | 74827.5862 |  | Office 3 | Heating/cooling | Variable speed pumps | 1.6025 | 5.5199 | 74827.5862 | Office 3 | Cooling | Chiller CoP5.4 | 7.641 | 23.3856 | 74827.5862
Office 2 | Lighting | Movement sensing (PIR) | 0.88023 | -4.0246 | 74827.5862 | 6.04 | Office 2Movement sensing (PIR) | 6.8619 | 0.00045196 | 0.065865 | 74827.5862 |  | Retail | Power | 0.95 PF correction | 1.5007 | 5.4543 | 1406435.6322 | Retail | LZC | PV 100kWp | 7.6156 | -43.8803 | 469749.5011
Office 2 | Heating | 95% efficiency boilers | 0.45988 | 0.27215 | 74827.5862 | 0.9 | Office 295% efficiency boilers | 1.957 | 6.7345e-05 | 0.034412 | 74827.5862 |  | Retail | Fabric | Air tightness | 3.353 | 5.4507 | 1406435.6322 | Office 2 | Lighting | LED | 6.9173 | -27.0819 | 37413.7931
Office 2 | Heating | Heating controls | 0.45805 | -0.15252 | 74827.5862 | 1.32 | Office 2Heating controls | 2.8818 | 9.8772e-05 | 0.034275 | 74827.5862 |  | Office 4 | Heating/cooling | Variable speed pumps | 1.577 | 5.421 | 150724.1379 | Office 4 | Lighting | LED | 6.8284 | -28.436 | 75362.069
Office 2 | Heating/cooling | Variable speed pumps | 1.6076 | 5.5397 | 74827.5862 | 0.71 | Office 2Variable speed pumps | 0.44166 | 5.3128e-05 | 0.12029 | 74827.5862 |  | Office 1 | Lighting | Daylight sensing | 3.8607 | 5.4082 | 312137.931 | Office 2 | Lighting | Daylight sensing | 6.7509 | 12.7176 | 74827.5862
Office 2 | Heating | Heat recovery | 3.5433 | 3.5021 | 74827.5862 | 7.3 | Office 2Heat recovery | 2.0602 | 0.00054624 | 0.26514 | 74827.5862 |  | Retail | Heat/cooling | Variable speed pumps | 1.5414 | 4.9225 | 1406435.6322 | Office 2 | Cooling | Chiller CoP5.4 | 6.6185 | 20.9904 | 74827.5862
Office 2 | Power | 0.95 PF correction | 0.81905 | 2.7842 | 74827.5862 | 0.4 | Office 20.95 PF correction | 0.48837 | 2.9931e-05 | 0.061287 | 74827.5862 |  | Office 1 | Fabric | Air tightness | 2.1272 | 4.7782 | 312137.931 | Office 3 | Lighting | T5 new luminaries | 6.3948 | 18.0841 | 18706.8966
Office 2 | Cooling | Chiller CoP5.4 | 6.6185 | 20.9904 | 74827.5862 | 4.74 | Office 2Chiller CoP5.4 | 0.71617 | 0.00035468 | 0.49525 | 74827.5862 |  | Office 4 | Cooling | Chiller CoP5.4 | 2.2893 | 4.4798 | 150724.1379 | Office 3 | Lighting | T5 conversions | 6.3948 | 10.9741 | 18706.8966
Office 2 | Cooling | DC drive fan coils | 4.5785 | 7.7696 | 74827.5862 | 10.03 | Office 2DC drive fan coils | 2.1907 | 0.00075052 | 0.3426 | 74827.5862 |  | Office 2 | Heating | Heat recovery | 3.5433 | 3.5021 | 74827.5862 | Office 1 | LZC | Air source heat pump | 6.127 | -81.8694 | 312137.931
Office 2 | Cooling | Chilled beams - active | 10.8816 | -117.846 | 37413.7931 | 160.79 | Office 2Chilled beams - active | 14.7763 | 0.0060158 | 0.40712 | 37413.7931 |  | Office 3 | Power | 0.95 PF correction | 0.92588 | 3.1995 | 74827.5862 | Office 4 | Cooling | DC drive fan coils | 6.1047 | 15.3728 | 150724.1379
Office 2 | Cooling | Chilled beams - passive | 19.3823 | -107.8307 | 37413.7931 | 183.55 | Office 2Chilled beams - passive | 9.47 | 0.0068673 | 0.72516 | 37413.7931 |  | Office 1 | Heating | 95% efficiency boilers | 1.6123 | 2.9895 | 312137.931 | Retail | Cooling | DC drive fan coils | 6.1047 | 18.0228 | 1406435.6322
Office 2 | Cooling | SFP 2.0/I/s | 1.4945 | -3.5242 | 74827.5862 | 9.69 | Office 2SFP 2.0/I/s | 6.4837 | 0.00072508 | 0.11183 | 74827.5862 |  | Office 2 | Power | 0.95 PF correction | 0.81905 | 2.7842 | 74827.5862 | Industrial/Warehouse | Fabric | Fabric improvements | 6.0627 | 2.5043 | 2004859.9399
Office 2 | Fabric | Air tightness | 1.5819 | 1.8861 | 74827.5862 | 2.5 | Office 2Air tightness | 1.5804 | 0.00018707 | 0.11837 | 74827.5862 |  | Industrial/Warehouse | Fabric | Fabric improvements | 6.0627 | 2.5043 | 2004859.9399 | Office 2 | Fabric | External shading | 5.4395 | -65.8798 | 74827.5862
Office 2 | Fabric | External shading | 5.4395 | -65.8798 | 74827.5862 | 98.15 | Office 2External shading | 18.044 | 0.0073443 | 0.40702 | 74827.5862 |  | Office 2 | Fabric | Air tightness | 1.5819 | 1.8861 | 74827.5862 | Office 2 | Lighting | T5 | 5.3544 | 14.9694 | 37413.7931
Office 2 | LZC | PV 10kWp | 0.80378 | -5.2718 | 24917.5862 | 8.95 | Office 2PV 10kWp | 11.1348 | 0.00022301 | 0.020028 | 24917.5862 |  | Industrial/Warehouse | Power | 0.95 PF correction | 0.37137 | 1.0237 | 2004859.9399 | Office 3 | Cooling | DC drive fan coils | 5.3416 | 12.4062 | 74827.5862
Office 2 | LZC | PV 50kWp | 4.0189 | -24.409 | 24917.5862 | 42.8 | Office 2PV 50kWp | 10.6496 | 0.0010665 | 0.10014 | 24917.5862 |  | Office 1 | Heating | Heating controls | 1.5226 | 0.7907 | 312137.931 | Office 4 | Lighting | T5 new luminaries | 5.1319 | 13.0742 | 37681.0345
Office 2 | LZC | PV 100kWp | 8.0378 | -44.8681 | 24992.4138 | 81.65 | Office 2PV 100kWp | 10.1582 | 0.0020406 | 0.20088 | 24992.4138 |  | Retail | Heating | 95% efficiency boilers | 0.63944 | 0.6698 | 1406435.6322 | Office 4 | Lighting | T5 conversions | 5.1319 | 5.9642 | 37681.0345
Office 2 | LZC | Wind turbine 20kW | 0.98184 | -13.063 | 74827.5862 | 16.88 | Office 2Wind turbine 20kW | 17.1923 | 0.0012631 | 0.073468 | 74827.5862 |  | Office 3 | Lighting | Daylight sensing | 1.2795 | 0.53515 | 74827.5862 | Office 1 | Lighting | LED | 4.6424 | -33.2979 | 156068.9655
Office 2 | LZC | Solar thermal 50m2 | 0.28399 | -7.7081 | 74827.5862 | 8.56 | Office 2Solar thermal 50m2 | 30.1418 | 0.00064052 | 0.02125 | 74827.5862 |  | Office 1 | Heating | Variable speed pumps | 0.17805 | 0.43221 | 312137.931 | Office 2 | Cooling | DC drive fan coils | 4.5785 | 7.7696 | 74827.5862
Office 2 | LZC | Air source heat pump | 3.4587 | -63.8634 | 74827.5862 | 59.67 | Office 2Air source heat pump | 17.252 | 0.004465 | 0.25881 | 74827.5862 |  | Office 1 | Power | 0.95 PF correction | 0.20858 | 0.41087 | 312137.931 | Retail | Heating | Heat recovery | 4.4106 | 8.4286 | 1406435.6322
Office 3 | Lighting | T5 new luminaries | 6.3948 | 18.0841 | 18706.8966 | 7.11 | Office 3T5 new luminaries | 1.1118 | 0.00013301 | 0.11963 | 18706.8966 |  | Office 2 | Heating | 95% efficiency boilers | 0.45988 | 0.27215 | 74827.5862 | Industrial/Warehouse | LZC | PV 50kWp | 4.258 | -24.6449 | 667618.36
Office 3 | Lighting | T5 conversions | 6.3948 | 10.9741 | 18706.8966 | 14.22 | Office 3T5 conversions | 2.2237 | 0.00026601 | 0.11963 | 18706.8966 |  | Industrial/Warehouse | Heating | 95% efficiency boilers | 0.38476 | 0.19068 | 2004859.9399 | Office 1 | LZC | PV 50kWp | 4.0189 | -24.409 | 103941.931
Office 3 | Lighting | LED | 8.3226 | -23.7261 | 37413.7931 | 49.78 | Office 3LED | 5.9813 | 0.0018625 | 0.31138 | 37413.7931 |  | Industrial/Warehouse | Heating | Variable speed pumps | 0.061047 | 0.12733 | 2004859.9399 | Office 2 | LZC | PV 50kWp | 4.0189 | -24.409 | 24917.5862
Office 3 | Lighting | Daylight sensing | 1.2795 | 0.53515 | 74827.5862 | 2.25 | Office 3Daylight sensing | 1.7585 | 0.00016836 | 0.095744 | 74827.5862 |  | Office 4 | Lighting | Daylight sensing | 1.0533 | 0.037459 | 150724.1379 | Office 3 | LZC | PV 50kWp | 4.0189 | -24.409 | 24917.5862
Office 3 | Lighting | Movement sensing (PIR) | 0.30767 | -5.3667 | 74827.5862 | 6.04 | Office 3Movement sensing (PIR) | 19.6314 | 0.00045196 | 0.023022 | 74827.5862 |  | Office 3 | Heating | 95% efficiency boilers | 0.26933 | -0.093523 | 74827.5862 | Office 4 | LZC | PV 50kWp | 4.0189 | -23.289 | 50191.1379
Office 3 | Heating | 95% efficiency boilers | 0.26933 | -0.093523 | 74827.5862 | 0.78 | Office 395% efficiency boilers | 2.896 | 5.8366e-05 | 0.020154 | 74827.5862 |  | Office 2 | Heating | Heating controls | 0.45805 | -0.15252 | 74827.5862 | Office 1 | Lighting | Daylight sensing | 3.8607 | 5.4082 | 312137.931
Office 3 | Heating | Heating controls | 0.18139 | -0.85768 | 74827.5862 | 1.32 | Office 3Heating controls | 7.2772 | 9.8772e-05 | 0.013573 | 74827.5862 |  | Office 4 | Heating | 95% efficiency boilers | 0.20154 | -0.24631 | 150724.1379 | Retail | LZC | PV 50kWp | 3.8053 | -22.7768 | 468343.0655
Office 3 | Heating/cooling | Variable speed pumps | 1.6025 | 5.5199 | 74827.5862 | 0.71 | Office 3Variable speed pumps | 0.44306 | 5.3128e-05 | 0.11991 | 74827.5862 |  | Industrial/Warehouse | Heating | Heating controls | 0.29498 | -0.36814 | 2004859.9399 | Office 1 | Lighting | T5 | 3.5722 | 8.8331 | 156068.9655
Office 3 | Heating | Heat recovery | 0.6766 | -4.6696 | 74827.5862 | 7.3 | Office 3Heat recovery | 10.7892 | 0.00054624 | 0.050629 | 74827.5862 |  | Office 3 | Fabric | External shading | 14.8457 | -0.52453 | 74827.5862 | Office 2 | Heating | Heat recovery | 3.5433 | 3.5021 | 74827.5862
Office 3 | Power | 0.95 PF correction | 0.92588 | 3.1995 | 74827.5862 | 0.4 | Office 30.95 PF correction | 0.43202 | 2.9931e-05 | 0.069281 | 74827.5862 |  | Retail | Heating | Heating controls | 0.37743 | -0.628 | 1406435.6322 | Office 2 | LZC | Air source heat pump | 3.4587 | -63.8634 | 74827.5862
Office 3 | Cooling | Chiller CoP5.4 | 7.641 | 23.3856 | 74827.5862 | 6.32 | Office 3Chiller CoP5.4 | 0.82711 | 0.00047291 | 0.57176 | 74827.5862 |  | Office 3 | Heating | Heating controls | 0.18139 | -0.85768 | 74827.5862 | Retail | Fabric | Air tightness | 3.353 | 5.4507 | 1406435.6322
Office 3 | Cooling | DC drive fan coils | 5.3416 | 12.4062 | 74827.5862 | 8.36 | Office 3DC drive fan coils | 1.5651 | 0.00062556 | 0.3997 | 74827.5862 |  | Office 4 | Heating | Heating controls | 0.14291 | -0.95575 | 150724.1379 | Retail | LZC | Air source heat pump | 2.4049 | -36.1413 | 1406435.6322
Office 3 | Cooling | Chilled beams - active | 12.0446 | -119.8619 | 37413.7931 | 167.18 | Office 3Chilled beams - active | 13.8801 | 0.0062548 | 0.45063 | 37413.7931 |  | Industrial/Warehouse | Fabric | Air tightness | 0.22719 | -1.6001 | 2004859.9399 | Office 4 | Cooling | Chiller CoP5.4 | 2.2893 | 4.4798 | 150724.1379
Office 3 | Cooling | Chilled beams - passive | 23.7015 | -97.4632 | 37413.7931 | 189.94 | Office 3Chilled beams - passive | 8.0138 | 0.0071064 | 0.88676 | 37413.7931 |  | Industrial/Warehouse | Lighting | T5 conversions | 0.71443 | -2.611 | 1002429.9699 | Office 1 | Fabric | Air tightness | 2.1272 | 4.7782 | 312137.931
Office 3 | Cooling | SFP 2.0/I/s | 8.0326 | 26.956 | 74827.5862 | 4.64 | Office 3SFP 2.0/I/s | 0.57764 | 0.0003472 | 0.60106 | 74827.5862 |  | Office 4 | Cooling | SFP 2.0/I/s | 1.4464 | -2.6526 | 150724.1379 | Office 1 | Heating | 95% efficiency boilers | 1.6123 | 2.9895 | 312137.931
Office 3 | Fabric | External shading | 14.8457 | -0.52453 | 74827.5862 | 79.44 | Office 3External shading | 5.3511 | 0.0059443 | 1.1109 | 74827.5862 |  | Industrial/Warehouse | Lighting | Movement sensing (PIR) | 0.25171 | -2.6674 | 2004859.9399 | Office 2 | Heating/cooling | Variable speed pumps | 1.6076 | 5.5397 | 74827.5862
Office 3 | LZC | PV 10kWp | 0.80378 | -5.2718 | 24917.5862 | 8.95 | Office 3PV 10kWp | 11.1348 | 0.00022301 | 0.020028 | 24917.5862 |  | Office 2 | Cooling | SFP 2.0/I/s | 1.4945 | -3.5242 | 74827.5862 | Office 3 | Heating/cooling | Variable speed pumps | 1.6025 | 5.5199 | 74827.5862
Office 3 | LZC | PV 50kWp | 4.0189 | -24.409 | 24917.5862 | 42.8 | Office 3PV 50kWp | 10.6496 | 0.0010665 | 0.10014 | 24917.5862 |  | Office 4 | Heating | Heat recovery | 1.0074 | -3.8741 | 150724.1379 | Office 2 | Fabric | Air tightness | 1.5819 | 1.8861 | 74827.5862
Office 3 | LZC | PV 100kWp | 8.0378 | -44.8681 | 24992.4138 | 81.65 | Office 3PV 100kWp | 10.1582 | 0.0020406 | 0.20088 | 24992.4138 |  | Office 2 | Lighting | Movement sensing (PIR) | 0.88023 | -4.0246 | 74827.5862 | Office 4 | Heating/cooling | Variable speed pumps | 1.577 | 5.421 | 150724.1379
Office 3 | LZC | Wind turbine 20kW | 0.98184 | -13.063 | 74827.5862 | 16.88 | Office 3Wind turbine 20kW | 17.1923 | 0.0012631 | 0.073468 | 74827.5862 |  | Industrial/Warehouse | Heating | Warm air blowers | 0.82449 | -4.1685 | 2004859.9399 | Retail | Heat/cooling | Variable speed pumps | 1.5414 | 4.9225 | 1406435.6322
Office 3 | LZC | Solar thermal 50m2 | 0.28033 | -7.7191 | 74827.5862 | 8.56 | Office 3Solar thermal 50m2 | 30.5358 | 0.00064052 | 0.020976 | 74827.5862 |  | Industrial/Warehouse | Lighting | T5 new luminaries | 0.71443 | -4.281 | 1002429.9699 | Office 1 | Heating | Heating controls | 1.5226 | 0.7907 | 312137.931
Office 3 | LZC | Air source heat pump | 0.90067 | -53.7237 | 74827.5862 | 51.49 | Office 3Air source heat pump | 57.1685 | 0.0038529 | 0.067395 | 74827.5862 |  | Retail | Lighting | T5 conversions | 0.33235 | -4.64 | 703217.8161 | Retail | Power | 0.95 PF correction | 1.5007 | 5.4543 | 1406435.6322
Office 4 | Lighting | T5 new luminaries | 5.1319 | 13.0742 | 37681.0345 | 7.11 | Office 4T5 new luminaries | 1.3854 | 0.00026791 | 0.19338 | 37681.0345 |  | Office 1 | Lighting | Movement sensing (PIR) | 0.54991 | -4.6401 | 312137.931 | Office 2 | Cooling | SFP 2.0/I/s | 1.4945 | -3.5242 | 74827.5862
Office 4 | Lighting | T5 conversions | 5.1319 | 5.9642 | 37681.0345 | 14.22 | Office 4T5 conversions | 2.7709 | 0.00053582 | 0.19338 | 37681.0345 |  | Office 3 | Heating | Heat recovery | 0.6766 | -4.6696 | 74827.5862 | Office 4 | Cooling | SFP 2.0/I/s | 1.4464 | -2.6526 | 150724.1379
Office 4 | Lighting | LED | 6.8284 | -28.436 | 75362.069 | 49.78 | Office 4LED | 7.2901 | 0.0037515 | 0.5146 | 75362.069 |  | Retail | LZC | PV 10kWp | 0.76309 | -5.148 | 468343.0655 | Office 3 | Lighting | Daylight sensing | 1.2795 | 0.53515 | 74827.5862
Office 4 | Lighting | Daylight sensing | 1.0533 | 0.037459 | 150724.1379 | 2.25 | Office 4Daylight sensing | 2.1362 | 0.00033913 | 0.15875 | 150724.1379 |  | Office 1 | LZC | PV 10kWp | 0.80378 | -5.2718 | 103941.931 | Office 4 | Lighting | Daylight sensing | 1.0533 | 0.037459 | 150724.1379
Office 4 | Lighting | Movement sensing (PIR) | 0.13369 | -5.7488 | 150724.1379 | 6.04 | Office 4Movement sensing (PIR) | 45.1788 | 0.00091037 | 0.02015 | 150724.1379 |  | Office 2 | LZC | PV 10kWp | 0.80378 | -5.2718 | 24917.5862 | Industrial/Warehouse | LZC | Wind turbine 20kW | 1.0174 | -13.9145 | 2004859.9399
Office 4 | Heating | 95% efficiency boilers | 0.20154 | -0.24631 | 150724.1379 | 0.76 | Office 495% efficiency boilers | 3.7709 | 0.00011455 | 0.030377 | 150724.1379 |  | Office 3 | LZC | PV 10kWp | 0.80378 | -5.2718 | 24917.5862 | Office 4 | Heating | Heat recovery | 1.0074 | -3.8741 | 150724.1379
Office 4 | Heating | Heating controls | 0.14291 | -0.95575 | 150724.1379 | 1.32 | Office 4Heating controls | 9.2365 | 0.00019896 | 0.02154 | 150724.1379 |  | Office 4 | LZC | PV 10kWp | 0.80378 | -5.2718 | 50191.1379 | Office 1 | LZC | Wind turbine 20kW | 0.98184 | -13.063 | 312137.931
Office 4 | Heating/cooling | Variable speed pumps | 1.577 | 5.421 | 150724.1379 | 0.71 | Office 4Variable speed pumps | 0.45021 | 0.00010701 | 0.2377 | 150724.1379 |  | Office 3 | Lighting | Movement sensing (PIR) | 0.30767 | -5.3667 | 74827.5862 | Office 2 | LZC | Wind turbine 20kW | 0.98184 | -13.063 | 74827.5862
Office 4 | Heating | Heat recovery | 1.0074 | -3.8741 | 150724.1379 | 7.3 | Office 4Heat recovery | 7.2461 | 0.0011003 | 0.15184 | 150724.1379 |  | Industrial/Warehouse | LZC | PV 10kWp | 0.84957 | -5.5923 | 667618.36 | Office 3 | LZC | Wind turbine 20kW | 0.98184 | -13.063 | 74827.5862
Office 4 | Cooling | Chiller CoP5.4 | 2.2893 | 4.4798 | 150724.1379 | 4.42 | Office 4Chiller CoP5.4 | 1.9308 | 0.0006662 | 0.34505 | 150724.1379 |  | Office 4 | Lighting | Movement sensing (PIR) | 0.13369 | -5.7488 | 150724.1379 | Office 4 | LZC | Wind turbine 20kW | 0.98184 | -13.063 | 150724.1379
Office 4 | Cooling | DC drive fan coils | 6.1047 | 15.3728 | 150724.1379 | 8.36 | Office 4DC drive fan coils | 1.3694 | 0.0012601 | 0.92012 | 150724.1379 |  | Retail | Lighting | T5 new luminaries | 0.33235 | -5.97 | 703217.8161 | Office 4 | LZC | Air source heat pump | 0.9592 | -51.9078 | 150724.1379
Office 4 | Cooling | Chilled beams - active | 12.3354 | -118.9298 | 75362.069 | 167.18 | Office 4Chilled beams - active | 13.5528 | 0.012599 | 0.92962 | 75362.069 |  | Retail | Lighting | Movement sensing (PIR) | -0.33652 | -6.2893 | 1406435.6322 | Retail | LZC | Wind turbine 20kW | 0.93096 | -12.6507 | 1406435.6322
Office 4 | Cooling | Chilled beams - passive | 21.9333 | -104.4971 | 75362.069 | 189.94 | Office 4Chilled beams - passive | 8.6599 | 0.014314 | 1.6529 | 75362.069 |  | Retail | LZC | Solar thermal 50m2 | 0.3701 | -7.1398 | 1406435.6322 | Office 3 | Power | 0.95 PF correction | 0.92588 | 3.1995 | 74827.5862
Office 4 | Cooling | SFP 2.0/I/s | 1.4464 | -2.6526 | 150724.1379 | 8.43 | Office 4SFP 2.0/I/s | 5.8285 | 0.0012706 | 0.218 | 150724.1379 |  | Office 1 | LZC | Solar thermal 50m2 | 0.34079 | -7.5377 | 312137.931 | Office 3 | LZC | Air source heat pump | 0.90067 | -53.7237 | 74827.5862
Office 4 | Fabric | External shading | 12.2351 | -14.083 | 150724.1379 | 79.44 | Office 4External shading | 6.4928 | 0.011974 | 1.8441 | 150724.1379 |  | Office 2 | LZC | Solar thermal 50m2 | 0.28399 | -7.7081 | 74827.5862 | Office 2 | Lighting | Movement sensing (PIR) | 0.88023 | -4.0246 | 74827.5862
Office 4 | LZC | PV 10kWp | 0.80378 | -5.2718 | 50191.1379 | 8.95 | Office 4PV 10kWp | 11.1348 | 0.00044921 | 0.040343 | 50191.1379 |  | Office 3 | LZC | Solar thermal 50m2 | 0.28033 | -7.7191 | 74827.5862 | Industrial/Warehouse | LZC | PV 10kWp | 0.84957 | -5.5923 | 667618.36
Office 4 | LZC | PV 50kWp | 4.0189 | -23.289 | 50191.1379 | 41.68 | Office 4PV 50kWp | 10.371 | 0.002092 | 0.20171 | 50191.1379 |  | Office 4 | LZC | Solar thermal 50m2 | 0.28033 | -7.7191 | 150724.1379 | Industrial/Warehouse | Heating | Warm air blowers | 0.82449 | -4.1685 | 2004859.9399
Office 4 | LZC | PV 100kWp | 8.0378 | -44.8681 | 50341.8621 | 81.65 | Office 4PV 100kWp | 10.1582 | 0.0041104 | 0.40464 | 50341.8621 |  | Retail | LZC | Wind turbine 20kW | 0.93096 | -12.6507 | 1406435.6322 | Office 2 | Power | 0.95 PF correction | 0.81905 | 2.7842 | 74827.5862
Office 4 | LZC | Wind turbine 20kW | 0.98184 | -13.063 | 150724.1379 | 16.88 | Office 4Wind turbine 20kW | 17.1923 | 0.0025442 | 0.14799 | 150724.1379 |  | Office 1 | LZC | Wind turbine 20kW | 0.98184 | -13.063 | 312137.931 | Office 1 | LZC | PV 10kWp | 0.80378 | -5.2718 | 103941.931
Office 4 | LZC | Solar thermal 50m2 | 0.28033 | -7.7191 | 150724.1379 | 8.56 | Office 4Solar thermal 50m2 | 30.5358 | 0.0012902 | 0.042252 | 150724.1379 |  | Office 2 | LZC | Wind turbine 20kW | 0.98184 | -13.063 | 74827.5862 | Office 2 | LZC | PV 10kWp | 0.80378 | -5.2718 | 24917.5862
Office 4 | LZC | Air source heat pump | 0.9592 | -51.9078 | 150724.1379 | 50.77 | Office 4Air source heat pump | 52.9296 | 0.0076523 | 0.14457 | 150724.1379 |  | Office 3 | LZC | Wind turbine 20kW | 0.98184 | -13.063 | 74827.5862 | Office 3 | LZC | PV 10kWp | 0.80378 | -5.2718 | 24917.5862
Retail | Lighting | T5 new luminaries | 0.33235 | -5.97 | 703217.8161 | 7.11 | RetailT5 new luminaries | 21.3933 | 0.0049999 | 0.23371 | 703217.8161 |  | Office 4 | LZC | Wind turbine 20kW | 0.98184 | -13.063 | 150724.1379 | Office 4 | LZC | PV 10kWp | 0.80378 | -5.2718 | 50191.1379
Retail | Lighting | T5 conversions | 0.33235 | -4.64 | 703217.8161 | 5.78 | RetailT5 conversions | 17.3914 | 0.0040646 | 0.23371 | 703217.8161 |  | Industrial/Warehouse | LZC | Wind turbine 20kW | 1.0174 | -13.9145 | 2004859.9399 | Retail | LZC | PV 10kWp | 0.76309 | -5.148 | 468343.0655
Retail | Lighting | Movement sensing (PIR) | -0.33652 | -6.2893 | 1406435.6322 | 5.47 | RetailMovement sensing (PIR) | -16.2548 | 0.0076932 | -0.47329 | 1406435.6322 |  | Office 4 | Fabric | External shading | 12.2351 | -14.083 | 150724.1379 | Industrial/Warehouse | Lighting | T5 new luminaries | 0.71443 | -4.281 | 1002429.9699
Retail | Heating | 95% efficiency boilers | 0.63944 | 0.6698 | 1406435.6322 | 0.96 | Retail95% efficiency boilers | 1.5013 | 0.0013502 | 0.89933 | 1406435.6322 |  | Retail | Fabric | Fabric improvements | -0.64171 | -19.246 | 1406435.6322 | Industrial/Warehouse | Lighting | T5 conversions | 0.71443 | -2.611 | 1002429.9699
Retail | Heat/cooling | Variable speed pumps | 1.5414 | 4.9225 | 1406435.6322 | 1.07 | RetailVariable speed pumps | 0.69416 | 0.0015049 | 2.1679 | 1406435.6322 |  | Retail | LZC | PV 50kWp | 3.8053 | -22.7768 | 468343.0655 | Office 3 | Heating | Heat recovery | 0.6766 | -4.6696 | 74827.5862
Retail | Heating | Heat recovery | 4.4106 | 8.4286 | 1406435.6322 | 6.28 | RetailHeat recovery | 1.4238 | 0.0088324 | 6.2032 | 1406435.6322 |  | Office 4 | LZC | PV 50kWp | 4.0189 | -23.289 | 50191.1379 | Retail | Heating | 95% efficiency boilers | 0.63944 | 0.6698 | 1406435.6322
Retail | Heating | Heating controls | 0.37743 | -0.628 | 1406435.6322 | 1.59 | RetailHeating controls | 4.2127 | 0.0022362 | 0.53084 | 1406435.6322 |  | Office 3 | Lighting | LED | 8.3226 | -23.7261 | 37413.7931 | Office 1 | Lighting | Movement sensing (PIR) | 0.54991 | -4.6401 | 312137.931
Retail | Power | 0.95 PF correction | 1.5007 | 5.4543 | 1406435.6322 | 0.38 | Retail0.95 PF correction | 0.25321 | 0.00053445 | 2.1107 | 1406435.6322 |  | Office 1 | LZC | PV 50kWp | 4.0189 | -24.409 | 103941.931 | Office 2 | Heating | 95% efficiency boilers | 0.45988 | 0.27215 | 74827.5862
Retail | Cooling | Chiller CoP5.4 | 13.5931 | 45.3751 | 1406435.6322 | 7.47 | RetailChiller CoP5.4 | 0.54954 | 0.010506 | 19.1178 | 1406435.6322 |  | Office 2 | LZC | PV 50kWp | 4.0189 | -24.409 | 24917.5862 | Office 2 | Heating | Heating controls | 0.45805 | -0.15252 | 74827.5862
Retail | Cooling | DC drive fan coils | 6.1047 | 18.0228 | 1406435.6322 | 5.71 | RetailDC drive fan coils | 0.93535 | 0.0080307 | 8.5858 | 1406435.6322 |  | Office 3 | LZC | PV 50kWp | 4.0189 | -24.409 | 24917.5862 | Industrial/Warehouse | Heating | 95% efficiency boilers | 0.38476 | 0.19068 | 2004859.9399
Retail | Cooling | SFP 2.0/I/s | 78.1253 | 297.0206 | 1406435.6322 | 6.6 | RetailSFP 2.0/I/s | 0.08448 | 0.0092825 | 109.8783 | 1406435.6322 |  | Industrial/Warehouse | LZC | PV 50kWp | 4.258 | -24.6449 | 667618.36 | Retail | Heating | Heating controls | 0.37743 | -0.628 | 1406435.6322
Retail | Fabric | Air tightness | 3.353 | 5.4507 | 1406435.6322 | 3.8 | RetailAir tightness | 1.1333 | 0.0053445 | 4.7158 | 1406435.6322 |  | Office 2 | Lighting | LED | 6.9173 | -27.0819 | 37413.7931 | Industrial/Warehouse | Power | 0.95 PF correction | 0.37137 | 1.0237 | 2004859.9399
Retail | Fabric | Fabric improvements | -0.64171 | -19.246 | 1406435.6322 | 15.54 | RetailFabric improvements | -24.2165 | 0.021856 | -0.90253 | 1406435.6322 |  | Office 4 | Lighting | LED | 6.8284 | -28.436 | 75362.069 | Retail | LZC | Solar thermal 50m2 | 0.3701 | -7.1398 | 1406435.6322
Retail | LZC | PV 10kWp | 0.76309 | -5.148 | 468343.0655 | 8.64 | RetailPV 10kWp | 11.3225 | 0.0040465 | 0.35739 | 468343.0655 |  | Office 1 | Lighting | LED | 4.6424 | -33.2979 | 156068.9655 | Office 1 | LZC | Solar thermal 50m2 | 0.34079 | -7.5377 | 312137.931
Retail | LZC | PV 50kWp | 3.8053 | -22.7768 | 468343.0655 | 40.19 | RetailPV 50kWp | 10.5617 | 0.018823 | 1.7822 | 468343.0655 |  | Retail | LZC | Air source heat pump | 2.4049 | -36.1413 | 1406435.6322 | Retail | Lighting | T5 new luminaries | 0.33235 | -5.97 | 703217.8161
Retail | LZC | PV 100kWp | 7.6156 | -43.8803 | 469749.5011 | 78.73 | RetailPV 100kWp | 10.338 | 0.036983 | 3.5774 | 469749.5011 |  | Retail | LZC | PV 100kWp | 7.6156 | -43.8803 | 469749.5011 | Retail | Lighting | T5 conversions | 0.33235 | -4.64 | 703217.8161
Retail | LZC | Wind turbine 20kW | 0.93096 | -12.6507 | 1406435.6322 | 16.27 | RetailWind turbine 20kW | 17.4765 | 0.022883 | 1.3093 | 1406435.6322 |  | Office 1 | LZC | PV 100kWp | 8.0378 | -44.8681 | 104254.069 | Office 3 | Lighting | Movement sensing (PIR) | 0.30767 | -5.3667 | 74827.5862
Retail | LZC | Solar thermal 50m2 | 0.3701 | -7.1398 | 1406435.6322 | 8.25 | RetailSolar thermal 50m2 | 22.291 | 0.011603 | 0.52053 | 1406435.6322 |  | Office 2 | LZC | PV 100kWp | 8.0378 | -44.8681 | 24992.4138 | Industrial/Warehouse | Heating | Heating controls | 0.29498 | -0.36814 | 2004859.9399
Retail | LZC | Air source heat pump | 2.4049 | -36.1413 | 1406435.6322 | 33.26 | RetailAir source heat pump | 13.8299 | 0.046778 | 3.3824 | 1406435.6322 |  | Office 3 | LZC | PV 100kWp | 8.0378 | -44.8681 | 24992.4138 | Office 2 | LZC | Solar thermal 50m2 | 0.28399 | -7.7081 | 74827.5862
Industrial/Warehouse | Lighting | T5 new luminaries | 0.71443 | -4.281 | 1002429.9699 | 7.11 | Industrial/WarehouseT5 new luminaries | 9.9519 | 0.0071273 | 0.71617 | 1002429.9699 |  | Office 4 | LZC | PV 100kWp | 8.0378 | -44.8681 | 50341.8621 | Office 3 | LZC | Solar thermal 50m2 | 0.28033 | -7.7191 | 74827.5862
Industrial/Warehouse | Lighting | T5 conversions | 0.71443 | -2.611 | 1002429.9699 | 5.44 | Industrial/WarehouseT5 conversions | 7.6144 | 0.0054532 | 0.71617 | 1002429.9699 |  | Industrial/Warehouse | LZC | PV 100kWp | 8.5109 | -47.503 | 669623.2199 | Office 4 | LZC | Solar thermal 50m2 | 0.28033 | -7.7191 | 150724.1379
Industrial/Warehouse | Lighting | Movement sensing (PIR) | 0.25171 | -2.6674 | 2004859.9399 | 3.22 | Industrial/WarehouseMovement sensing (PIR) | 12.7925 | 0.0064556 | 0.50465 | 2004859.9399 |  | Office 4 | LZC | Air source heat pump | 0.9592 | -51.9078 | 150724.1379 | Office 3 | Heating | 95% efficiency boilers | 0.26933 | -0.093523 | 74827.5862
Industrial/Warehouse | Heating | 95% efficiency boilers | 0.38476 | 0.19068 | 2004859.9399 | 0.79 | Industrial/Warehouse95% efficiency boilers | 2.0532 | 0.0015838 | 0.77139 | 2004859.9399 |  | Office 3 | LZC | Air source heat pump | 0.90067 | -53.7237 | 74827.5862 | Industrial/Warehouse | Lighting | Movement sensing (PIR) | 0.25171 | -2.6674 | 2004859.9399
Industrial/Warehouse | Heating | Warm air blowers | 0.82449 | -4.1685 | 2004859.9399 | 6.27 | Industrial/WarehouseWarm air blowers | 7.6047 | 0.01257 | 1.653 | 2004859.9399 |  | Office 2 | LZC | Air source heat pump | 3.4587 | -63.8634 | 74827.5862 | Industrial/Warehouse | Fabric | Air tightness | 0.22719 | -1.6001 | 2004859.9399
Industrial/Warehouse | Heating | Variable speed pumps | 0.061047 | 0.12733 | 2004859.9399 | 0.11 | Industrial/WarehouseVariable speed pumps | 1.8019 | 0.00022053 | 0.12239 | 2004859.9399 |  | Office 2 | Fabric | External shading | 5.4395 | -65.8798 | 74827.5862 | Office 1 | Power | 0.95 PF correction | 0.20858 | 0.41087 | 312137.931
Industrial/Warehouse | Heating | Heating controls | 0.29498 | -0.36814 | 2004859.9399 | 1.12 | Industrial/WarehouseHeating controls | 3.7968 | 0.0022454 | 0.5914 | 2004859.9399 |  | Office 1 | LZC | Air source heat pump | 6.127 | -81.8694 | 312137.931 | Office 4 | Heating | 95% efficiency boilers | 0.20154 | -0.24631 | 150724.1379
Industrial/Warehouse | Power | 0.95 PF correction | 0.37137 | 1.0237 | 2004859.9399 | 0.42 | Industrial/Warehouse0.95 PF correction | 1.131 | 0.00084204 | 0.74454 | 2004859.9399 |  | Office 3 | Cooling | Chilled beams - passive | 23.7015 | -97.4632 | 37413.7931 | Office 3 | Heating | Heating controls | 0.18139 | -0.85768 | 74827.5862
Industrial/Warehouse | Fabric | Air tightness | 0.22719 | -1.6001 | 2004859.9399 | 2.37 | Industrial/WarehouseAir tightness | 10.4317 | 0.0047515 | 0.45549 | 2004859.9399 |  | Office 4 | Cooling | Chilled beams - passive | 21.9333 | -104.4971 | 75362.069 | Office 1 | Heating | Variable speed pumps | 0.17805 | 0.43221 | 312137.931
Industrial/Warehouse | Fabric | Fabric improvements | 6.0627 | 2.5043 | 2004859.9399 | 18.04 | Industrial/WarehouseFabric improvements | 2.9755 | 0.036168 | 12.155 | 2004859.9399 |  | Office 2 | Cooling | Chilled beams - passive | 19.3823 | -107.8307 | 37413.7931 | Office 4 | Heating | Heating controls | 0.14291 | -0.95575 | 150724.1379
Industrial/Warehouse | LZC | PV 10kWp | 0.84957 | -5.5923 | 667618.36 | 9.48 | Industrial/WarehousePV 10kWp | 11.1586 | 0.006329 | 0.56719 | 667618.36 |  | Office 2 | Cooling | Chilled beams - active | 10.8816 | -117.846 | 37413.7931 | Office 4 | Lighting | Movement sensing (PIR) | 0.13369 | -5.7488 | 150724.1379
Industrial/Warehouse | LZC | PV 50kWp | 4.258 | -24.6449 | 667618.36 | 44.13 | Industrial/WarehousePV 50kWp | 10.364 | 0.029462 | 2.8427 | 667618.36 |  | Office 4 | Cooling | Chilled beams - active | 12.3354 | -118.9298 | 75362.069 | Industrial/Warehouse | Heating | Variable speed pumps | 0.061047 | 0.12733 | 2004859.9399
Industrial/Warehouse | LZC | PV 100kWp | 8.5109 | -47.503 | 669623.2199 | 86.45 | Industrial/WarehousePV 100kWp | 10.1575 | 0.057889 | 5.6991 | 669623.2199 |  | Office 3 | Cooling | Chilled beams - active | 12.0446 | -119.8619 | 37413.7931 | Retail | Lighting | Movement sensing (PIR) | -0.33652 | -6.2893 | 1406435.6322
Industrial/Warehouse | LZC | Wind turbine 20kW | 1.0174 | -13.9145 | 2004859.9399 | 17.87 | Industrial/WarehouseWind turbine 20kW | 17.5636 | 0.035827 | 2.0398 | 2004859.9399 |  | Office 1 | Fabric | Replace single with double glazing | 12.8126 | -133.9931 | 312137.931 | Retail | Fabric | Fabric improvements | -0.64171 | -19.246 | 1406435.6322

## LpfData_Measures
Lpf Data Measures
Build | Category | Measure | Carbon savings (kg.CO2/yr.m2) | Additional costs (£2012/m2) | Life-time (yrs) | Gas savings (kWh/yr.m2) | Electricity savings (kWh/yr.m2) | Measure | Capital cost per tonne | Capital cost | carbon savings | Deployment potential (total m2) | lifetime carbon savings per unit
Office 1 | Lighting | T5 | 3.5 | 7.11 | 20 | -8.38 | 10.04 | Office 1T5 | 101.5714 | 0.0011097 | 0.010925 | 156068.9655 | 0.07
Office 1 |  | LED | 4.6 | 49.78 | 15 | -10.98 | 13.08 | Office 1LED | 721.4493 | 0.0077691 | 0.010769 | 156068.9655 | 0.069
Office 1 |  | Daylight sensing | 3.9 | 3.38 | 10 | -3.39 | 8.81 | Office 1Daylight sensing | 86.6667 | 0.001055 | 0.012173 | 312137.931 | 0.039
Office 1 |  | Movement sensing (PIR) | 0.5 | 6.04 | 10 | -1.58 | 1.65 | Office 1Movement sensing (PIR) | 1208 | 0.0018853 | 0.0015607 | 312137.931 | 0.005
Office 1 | Heating | 95% efficiency boilers | 1.7 | 1.12 | 20 | 8.8 | 0 | Office 195% efficiency boilers | 32.9412 | 0.00034959 | 0.010613 | 312137.931 | 0.034
Office 1 |  | Heating controls | 1.6 | 3.09 | 20 | 8.31 | 0 | Office 1Heating controls | 96.5625 | 0.00096451 | 0.0099884 | 312137.931 | 0.032
Office 1 | Power | 0.95 PF correction | 0.2 | 0.4 | 20 | 0 | 0.41 | Office 10.95 PF correction | 100 | 0.00012486 | 0.0012486 | 312137.931 | 0.004
Office 1 | Heating | Variable speed pumps | 0.2 | 0.26 | 20 | 0 | 0.35 | Office 1Variable speed pumps | 65 | 8.1156e-05 | 0.0012486 | 312137.931 | 0.004
Office 1 | Fabric | Air tightness | 2.3 | 2.43 | 30 | 11.61 | 0 | Office 1Air tightness | 35.2174 | 0.0007585 | 0.021538 | 312137.931 | 0.069
Office 1 |  | Replace single with double glazing | 13.8 | 177.41 | 30 | 69.93 | 0 | Office 1Replace single with double glazing | 428.5266 | 0.055376 | 0.12923 | 312137.931 | 0.414
Office 1 | LZC | PV 10kWp | 0.8 | 8.95 | 25 | 0 | 1.58 | Office 1PV 10kWp | 447.5 | 0.00093028 | 0.0020788 | 103941.931 | 0.02
Office 1 |  | PV 50kWp | 4.2 | 42.8 | 25 | 0 | 7.9 | Office 1PV 50kWp | 407.619 | 0.0044487 | 0.010914 | 103941.931 | 0.105
Office 1 |  | PV 100kWp | 8.3 | 81.65 | 25 | 0 | 15.8 | Office 1PV 100kWp | 393.494 | 0.0085123 | 0.021633 | 104254.069 | 0.2075
Office 1 |  | Wind turbine 20kW | 1 | 16.88 | 20 | 0 | 1.93 | Office 1Wind turbine 20kW | 844 | 0.0052689 | 0.0062428 | 312137.931 | 0.02
Office 1 |  | Solar thermal 50m2 | 0.3 | 8.56 | 25 | 1.86 | 0 | Office 1Solar thermal 50m2 | 1141.3333 | 0.0026719 | 0.002341 | 312137.931 | 0.0075
Office 1 |  | Air source heat pump | 7.7 | 74.56 | 20 | 126.9 | -33.66 | Office 1Air source heat pump | 484.1558 | 0.023273 | 0.048069 | 312137.931 | 0.154
Office 2 | Lighting | T5 | 5.4 | 7.11 | 20 | -5.15 | 12.38 | Office 2T5 | 65.8333 | 0.00026601 | 0.0040407 | 37413.7931 | 0.108
Office 2 |  | LED | 6.9 | 49.78 | 15 | -6.81 | 16.05 | Office 2LED | 480.9662 | 0.0018625 | 0.0038723 | 37413.7931 | 0.1035
Office 2 |  | Daylight sensing | 6.8 | 2.25 | 10 | -2.97 | 14.34 | Office 2Daylight sensing | 33.0882 | 0.00016836 | 0.0050883 | 74827.5862 | 0.068
Office 2 |  | Movement sensing (PIR) | 0.9 | 6.04 | 10 | -0.86 | 2.04 | Office 2Movement sensing (PIR) | 671.1111 | 0.00045196 | 0.00067345 | 74827.5862 | 0.009
Office 2 | Heating | 95% efficiency boilers | 0.5 | 0.9 | 20 | 2.51 | 0 | Office 295% efficiency boilers | 90 | 6.7345e-05 | 0.00074828 | 74827.5862 | 0.01
Office 2 |  | Heating controls | 0.5 | 1.32 | 20 | 2.5 | 0 | Office 2Heating controls | 132 | 9.8772e-05 | 0.00074828 | 74827.5862 | 0.01
Office 2 | Heating/cooling | Variable speed pumps | 1.6 | 0.71 | 20 | 0 | 3.16 | Office 2Variable speed pumps | 22.1875 | 5.3128e-05 | 0.0023945 | 74827.5862 | 0.032
Office 2 | Heating | Heat recovery | 3.7 | 7.3 | 20 | 12.12 | 2.6 | Office 2Heat recovery | 98.6486 | 0.00054624 | 0.0055372 | 74827.5862 | 0.074
Office 2 | Power | 0.95 PF correction | 0.8 | 0.4 | 20 | 0 | 1.61 | Office 20.95 PF correction | 25 | 2.9931e-05 | 0.0011972 | 74827.5862 | 0.016
Office 2 | Cooling | Chiller CoP5.4 | 6.7 | 4.74 | 20 | 0 | 13.01 | Office 2Chiller CoP5.4 | 35.3731 | 0.00035468 | 0.010027 | 74827.5862 | 0.134
Office 2 |  | DC drive fan coils | 4.7 | 10.03 | 20 | 0 | 9 | Office 2DC drive fan coils | 106.7021 | 0.00075052 | 0.0070338 | 74827.5862 | 0.094
Office 2 |  | Chilled beams - active | 11 | 160.79 | 20 | -2.61 | 22.33 | Office 2Chilled beams - active | 730.8636 | 0.0060158 | 0.008231 | 37413.7931 | 0.22
Office 2 |  | Chilled beams - passive | 19.7 | 183.55 | 20 | -1.5 | 38.64 | Office 2Chilled beams - passive | 465.8629 | 0.0068673 | 0.014741 | 37413.7931 | 0.394
Office 2 |  | SFP 2.0/I/s | 1.5 | 9.69 | 20 | -1.45 | 3.46 | Office 2SFP 2.0/I/s | 323 | 0.00072508 | 0.0022448 | 74827.5862 | 0.03
Office 2 | Fabric | Air tightness | 1.7 | 2.5 | 20 | 7.19 | 0.52 | Office 2Air tightness | 73.5294 | 0.00018707 | 0.0025441 | 74827.5862 | 0.034
Office 2 |  | External shading | 5.4 | 98.15 | 30 | -12.71 | 15.27 | Office 2External shading | 605.8642 | 0.0073443 | 0.012122 | 74827.5862 | 0.162
Office 2 | LZC | PV 10kWp | 0.8 | 8.95 | 25 | 0 | 1.58 | Office 2PV 10kWp | 447.5 | 0.00022301 | 0.00049835 | 24917.5862 | 0.02
Office 2 |  | PV 50kWp | 4.2 | 42.8 | 25 | 0 | 7.9 | Office 2PV 50kWp | 407.619 | 0.0010665 | 0.0026163 | 24917.5862 | 0.105
Office 2 |  | PV 100kWp | 8.3 | 81.65 | 25 | 0 | 15.8 | Office 2PV 100kWp | 393.494 | 0.0020406 | 0.0051859 | 24992.4138 | 0.2075
Office 2 |  | Wind turbine 20kW | 1 | 16.88 | 20 | 0 | 1.93 | Office 2Wind turbine 20kW | 844 | 0.0012631 | 0.0014966 | 74827.5862 | 0.02
Office 2 |  | Solar thermal 50m2 | 0.3 | 8.56 | 25 | 1.55 | 0 | Office 2Solar thermal 50m2 | 1141.3333 | 0.00064052 | 0.00056121 | 74827.5862 | 0.0075
Office 2 |  | Air source heat pump | 4.3 | 59.67 | 20 | 71.91 | -19.1 | Office 2Air source heat pump | 693.8372 | 0.004465 | 0.0064352 | 74827.5862 | 0.086
Office 3 | Lighting | T5 new luminaries | 6.5 | 7.11 | 20 | -1.36 | 13.06 | Office 3T5 new luminaries | 54.6923 | 0.00013301 | 0.0024319 | 18706.8966 | 0.13
Office 3 |  | T5 conversions | 6.5 | 14.22 | 20 | -1.36 | 13.06 | Office 3T5 conversions | 109.3846 | 0.00026601 | 0.0024319 | 18706.8966 | 0.13
Office 3 |  | LED | 8.5 | 49.78 | 15 | -1.75 | 16.99 | Office 3LED | 390.4314 | 0.0018625 | 0.0047703 | 37413.7931 | 0.1275
Office 3 |  | Daylight sensing | 1.3 | 2.25 | 10 | -0.18 | 2.58 | Office 3Daylight sensing | 173.0769 | 0.00016836 | 0.00097276 | 74827.5862 | 0.013
Office 3 |  | Movement sensing (PIR) | 0.3 | 6.04 | 10 | -0.07 | 0.63 | Office 3Movement sensing (PIR) | 2013.3333 | 0.00045196 | 0.00022448 | 74827.5862 | 0.003
Office 3 | Heating | 95% efficiency boilers | 0.4 | 0.78 | 20 | 1.47 | 0 | Office 395% efficiency boilers | 97.5 | 5.8366e-05 | 0.00059862 | 74827.5862 | 0.008
Office 3 |  | Heating controls | 0.2 | 1.32 | 20 | 0.99 | 0 | Office 3Heating controls | 330 | 9.8772e-05 | 0.00029931 | 74827.5862 | 0.004
Office 3 | Heating/cooling | Variable speed pumps | 1.7 | 0.71 | 20 | 0 | 3.15 | Office 3Variable speed pumps | 20.8824 | 5.3128e-05 | 0.0025441 | 74827.5862 | 0.034
Office 3 | Heating | Heat recovery | 0.7 | 7.3 | 20 | 0 | 1.33 | Office 3Heat recovery | 521.4286 | 0.00054624 | 0.0010476 | 74827.5862 | 0.014
Office 3 | Power | 0.95 PF correction | 1 | 0.4 | 20 | 0 | 1.82 | Office 30.95 PF correction | 20 | 2.9931e-05 | 0.0014966 | 74827.5862 | 0.02
Office 3 | Cooling | Chiller CoP5.4 | 7.8 | 6.32 | 20 | 0 | 15.02 | Office 3Chiller CoP5.4 | 40.5128 | 0.00047291 | 0.011673 | 74827.5862 | 0.156
Office 3 |  | DC drive fan coils | 5.4 | 8.36 | 20 | 0 | 10.5 | Office 3DC drive fan coils | 77.4074 | 0.00062556 | 0.0080814 | 74827.5862 | 0.108
Office 3 |  | Chilled beams - active | 12.3 | 167.18 | 20 | -2.01 | 24.4 | Office 3Chilled beams - active | 679.5935 | 0.0062548 | 0.0092038 | 37413.7931 | 0.246
Office 3 |  | Chilled beams - passive | 24.1 | 189.94 | 20 | -1.36 | 47.08 | Office 3Chilled beams - passive | 394.0664 | 0.0071064 | 0.018033 | 37413.7931 | 0.482
Office 3 |  | SFP 2.0/I/s | 3 | 4.64 | 20 | -1.5 | 16.33 | Office 3SFP 2.0/I/s | 77.3333 | 0.0003472 | 0.0044897 | 74827.5862 | 0.06
Office 3 | Fabric | External shading | 15 | 79.44 | 30 | -6.63 | 31.57 | Office 3External shading | 176.5333 | 0.0059443 | 0.033672 | 74827.5862 | 0.45
Office 3 | LZC | PV 10kWp | 0.8 | 8.95 | 25 | 0 | 1.58 | Office 3PV 10kWp | 447.5 | 0.00022301 | 0.00049835 | 24917.5862 | 0.02
Office 3 |  | PV 50kWp | 4.2 | 42.8 | 25 | 0 | 7.9 | Office 3PV 50kWp | 407.619 | 0.0010665 | 0.0026163 | 24917.5862 | 0.105
Office 3 |  | PV 100kWp | 8.3 | 81.65 | 25 | 0 | 15.8 | Office 3PV 100kWp | 393.494 | 0.0020406 | 0.0051859 | 24992.4138 | 0.2075
Office 3 |  | Wind turbine 20kW | 2 | 16.88 | 20 | 0 | 1.93 | Office 3Wind turbine 20kW | 422 | 0.0012631 | 0.0029931 | 74827.5862 | 0.04
Office 3 |  | Solar thermal 50m2 | 0.3 | 8.56 | 25 | 1.53 | 0 | Office 3Solar thermal 50m2 | 1141.3333 | 0.00064052 | 0.00056121 | 74827.5862 | 0.0075
Office 3 |  | Air source heat pump | 1.2 | 51.49 | 20 | 23.38 | -6.65 | Office 3Air source heat pump | 2145.4167 | 0.0038529 | 0.0017959 | 74827.5862 | 0.024
Office 4 | Lighting | T5 new luminaries | 5.2 | 7.11 | 20 | -0.95 | 10.43 | Office 4T5 new luminaries | 68.3654 | 0.00026791 | 0.0039188 | 37681.0345 | 0.104
Office 4 |  | T5 conversions | 5.2 | 14.22 | 20 | -0.95 | 10.43 | Office 4T5 conversions | 136.7308 | 0.00053582 | 0.0039188 | 37681.0345 | 0.104
Office 4 |  | LED | 6.7 | 49.78 | 15 | -1.27 | 13.88 | Office 4LED | 495.3234 | 0.0037515 | 0.0075739 | 75362.069 | 0.1005
Office 4 |  | Daylight sensing | 1 | 2.25 | 10 | -0.11 | 2.11 | Office 4Daylight sensing | 225 | 0.00033913 | 0.0015072 | 150724.1379 | 0.01
Office 4 |  | Movement sensing (PIR) | 0.1 | 6.04 | 10 | -0.02 | 0.27 | Office 4Movement sensing (PIR) | 6040 | 0.00091037 | 0.00015072 | 150724.1379 | 0.001
Office 4 | Heating | 95% efficiency boilers | 0.2 | 0.76 | 20 | 1.1 | 0 | Office 495% efficiency boilers | 190 | 0.00011455 | 0.0006029 | 150724.1379 | 0.004
Office 4 |  | Heating controls | 0.2 | 1.32 | 20 | 0.78 | 0 | Office 4Heating controls | 330 | 0.00019896 | 0.0006029 | 150724.1379 | 0.004
Office 4 | Heating/cooling | Variable speed pumps | 1.6 | 0.71 | 20 | 0 | 3.1 | Office 4Variable speed pumps | 22.1875 | 0.00010701 | 0.0048232 | 150724.1379 | 0.032
Office 4 | Heating | Heat recovery | 1 | 7.3 | 20 | 2 | 1.26 | Office 4Heat recovery | 365 | 0.0011003 | 0.0030145 | 150724.1379 | 0.02
Office 4 | Cooling | Chiller CoP5.4 | 2.3 | 4.42 | 20 | 0 | 4.5 | Office 4Chiller CoP5.4 | 96.087 | 0.0006662 | 0.0069333 | 150724.1379 | 0.046
Office 4 |  | DC drive fan coils | 6.2 | 8.36 | 20 | 0 | 12 | Office 4DC drive fan coils | 67.4194 | 0.0012601 | 0.01869 | 150724.1379 | 0.124
Office 4 |  | Chilled beams - active | 12.5 | 167.18 | 20 | -1.2 | 24.68 | Office 4Chilled beams - active | 668.72 | 0.012599 | 0.018841 | 75362.069 | 0.25
Office 4 |  | Chilled beams - passive | 22.2 | 189.94 | 20 | -0.71 | 43.37 | Office 4Chilled beams - passive | 427.7928 | 0.014314 | 0.033461 | 75362.069 | 0.444
Office 4 |  | SFP 2.0/I/s | 1.4 | 8.43 | 20 | -0.63 | 3.07 | Office 4SFP 2.0/I/s | 301.0714 | 0.0012706 | 0.0042203 | 150724.1379 | 0.028
Office 4 | Fabric | External shading | 12.3 | 79.44 | 30 | -6.44 | 26.37 | Office 4External shading | 215.2846 | 0.011974 | 0.055617 | 150724.1379 | 0.369
Office 4 | LZC | PV 10kWp | 0.8 | 8.95 | 25 | 0 | 1.58 | Office 4PV 10kWp |  | 0.00044921 | 0.0010038 | 50191.1379 | 0.02
Office 4 |  | PV 50kWp | 4.1 | 41.68 | 25 | 0 | 7.9 | Office 4PV 50kWp | 406.6341 | 0.002092 | 0.0051446 | 50191.1379 | 0.1025
Office 4 |  | PV 100kWp | 8.3 | 81.65 | 25 | 0 | 15.8 | Office 4PV 100kWp | 393.494 | 0.0041104 | 0.010446 | 50341.8621 | 0.2075
Office 4 |  | Wind turbine 20kW | 1 | 16.88 | 20 | 0 | 1.93 | Office 4Wind turbine 20kW | 844 | 0.0025442 | 0.0030145 | 150724.1379 | 0.02
Office 4 |  | Solar thermal 50m2 | 0.2 | 8.56 | 25 | 1.53 | 0 | Office 4Solar thermal 50m2 | 1712 | 0.0012902 | 0.00075362 | 150724.1379 | 0.005
Office 4 |  | Air source heat pump | 1.2 | 50.77 | 20 | 19.84 | -5.26 | Office 4Air source heat pump | 2115.4167 | 0.0076523 | 0.0036174 | 150724.1379 | 0.024
Retail | Lighting | T5 new luminaries | 1.3 | 7.11 | 20 | 0.62 | 0.43 | RetailT5 new luminaries | 273.4615 | 0.0049999 | 0.018284 | 703217.8161 | 0.026
Retail |  | T5 conversions | 1.3 | 5.78 | 20 | 0.62 | 0.43 | RetailT5 conversions | 222.3077 | 0.0040646 | 0.018284 | 703217.8161 | 0.026
Retail |  | Movement sensing (PIR) | 0.3 | 5.47 | 10 | 0.69 | -0.91 | RetailMovement sensing (PIR) | 1823.3333 | 0.0076932 | 0.0042193 | 1406435.6322 | 0.003
Retail | Heating | 95% efficiency boilers | 0.7 | 0.96 | 20 | 3.49 | 0 | Retail95% efficiency boilers | 68.5714 | 0.0013502 | 0.01969 | 1406435.6322 | 0.014
Retail | Heat/cooling | Variable speed pumps | 1.5 | 1.07 | 20 | 0 | 3.03 | RetailVariable speed pumps | 35.6667 | 0.0015049 | 0.042193 | 1406435.6322 | 0.03
Retail | Heating | Heat recovery | 4.6 | 6.28 | 20 | 9.94 | 5.09 | RetailHeat recovery | 68.2609 | 0.0088324 | 0.12939 | 1406435.6322 | 0.092
Retail |  | Heating controls | 0.4 | 1.59 | 20 | 2.06 | 0 | RetailHeating controls | 198.75 | 0.0022362 | 0.011251 | 1406435.6322 | 0.008
Retail | Power | 0.95 PF correction | 1.5 | 0.38 | 20 | 0 | 2.95 | Retail0.95 PF correction | 12.6667 | 0.00053445 | 0.042193 | 1406435.6322 | 0.03
Retail | Cooling | Chiller CoP5.4 | 4.4 | 7.47 | 20 | 0 | 26.72 | RetailChiller CoP5.4 | 84.8864 | 0.010506 | 0.12377 | 1406435.6322 | 0.088
Retail |  | DC drive fan coils | 6.2 | 5.71 | 20 | 0 | 12 | RetailDC drive fan coils | 46.0484 | 0.0080307 | 0.1744 | 1406435.6322 | 0.124
Retail |  | SFP 2.0/I/s | 3 | 6.6 | 20 | 0.42 | 153.42 | RetailSFP 2.0/I/s | 110 | 0.0092825 | 0.084386 | 1406435.6322 | 0.06
Retail | Fabric | Air tightness | 3.7 | 3.8 | 30 | 24.77 | -2.33 | RetailAir tightness | 34.2342 | 0.0053445 | 0.15611 | 1406435.6322 | 0.111
Retail |  | Fabric improvements | 0.4 | 15.54 | 30 | 1.19 | -1.69 | RetailFabric improvements | 1295 | 0.021856 | 0.016877 | 1406435.6322 | 0.012
Retail | LZC | PV 10kWp | 0.8 | 8.64 | 25 | 0 | 1.5 | RetailPV 10kWp | 432 | 0.0040465 | 0.0093669 | 468343.0655 | 0.02
Retail |  | PV 50kWp | 3.9 | 40.19 | 25 | 0 | 7.48 | RetailPV 50kWp | 412.2051 | 0.018823 | 0.045663 | 468343.0655 | 0.0975
Retail |  | PV 100kWp | 7.9 | 78.73 | 25 | 0 | 14.97 | RetailPV 100kWp | 398.6329 | 0.036983 | 0.092776 | 469749.5011 | 0.1975
Retail |  | Wind turbine 20kW | 1.8 | 16.27 | 20 | 0 | 1.83 | RetailWind turbine 20kW | 451.9444 | 0.022883 | 0.050632 | 1406435.6322 | 0.036
Retail |  | Solar thermal 50m2 | 0.4 | 8.25 | 25 | 2.02 | 0 | RetailSolar thermal 50m2 | 825 | 0.011603 | 0.014064 | 1406435.6322 | 0.01
Retail |  | Air source heat pump | 2.9 | 33.26 | 20 | 49.86 | -13.23 | RetailAir source heat pump | 573.4483 | 0.046778 | 0.081573 | 1406435.6322 | 0.058
Industrial/Warehouse | Lighting | T5 new luminaries | 0.7 | 7.11 | 20 | -0.21 | 1.48 | Industrial/WarehouseT5 new luminaries | 507.8571 | 0.0071273 | 0.014034 | 1002429.9699 | 0.014
Industrial/Warehouse |  | T5 conversions | 0.7 | 5.44 | 20 | -0.21 | 1.48 | Industrial/WarehouseT5 conversions | 388.5714 | 0.0054532 | 0.014034 | 1002429.9699 | 0.014
Industrial/Warehouse |  | Movement sensing (PIR) | 0.2 | 3.22 | 10 | -0.07 | 0.52 | Industrial/WarehouseMovement sensing (PIR) | 1610 | 0.0064556 | 0.0040097 | 2004859.9399 | 0.002
Industrial/Warehouse | Heating | 95% efficiency boilers | 0.4 | 0.79 | 20 | 2.1 | 0 | Industrial/Warehouse95% efficiency boilers | 98.75 | 0.0015838 | 0.016039 | 2004859.9399 | 0.008
Industrial/Warehouse |  | Warm air blowers | 0.9 | 6.27 | 20 | 4.5 | 0 | Industrial/WarehouseWarm air blowers | 348.3333 | 0.01257 | 0.036087 | 2004859.9399 | 0.018
Industrial/Warehouse |  | Variable speed pumps | 0.1 | 0.11 | 20 | 0 | 0.12 | Industrial/WarehouseVariable speed pumps | 55 | 0.00022053 | 0.0040097 | 2004859.9399 | 0.002
Industrial/Warehouse |  | Heating controls | 0.3 | 1.12 | 20 | 1.61 | 0 | Industrial/WarehouseHeating controls | 186.6667 | 0.0022454 | 0.012029 | 2004859.9399 | 0.006
Industrial/Warehouse | Power | 0.95 PF correction | 0.4 | 0.42 | 20 | 0 | 0.73 | Industrial/Warehouse0.95 PF correction | 52.5 | 0.00084204 | 0.016039 | 2004859.9399 | 0.008
Industrial/Warehouse | Fabric | Air tightness | 0.2 | 2.37 | 30 | 1.24 | 0 | Industrial/WarehouseAir tightness | 395 | 0.0047515 | 0.012029 | 2004859.9399 | 0.006
Industrial/Warehouse |  | Fabric improvements | 6.5 | 18.04 | 30 | 33.09 | 0 | Industrial/WarehouseFabric improvements | 92.5128 | 0.036168 | 0.39095 | 2004859.9399 | 0.195
Industrial/Warehouse | LZC | PV 10kWp | 0.9 | 9.48 | 25 | 0 | 1.67 | Industrial/WarehousePV 10kWp | 421.3333 | 0.006329 | 0.015021 | 667618.36 | 0.0225
Industrial/Warehouse |  | PV 50kWp | 4.4 | 44.13 | 25 | 0 | 8.37 | Industrial/WarehousePV 50kWp | 401.1818 | 0.029462 | 0.073438 | 667618.36 | 0.11
Industrial/Warehouse |  | PV 100kWp | 8.8 | 86.45 | 25 | 0 | 16.73 | Industrial/WarehousePV 100kWp | 392.9545 | 0.057889 | 0.14732 | 669623.2199 | 0.22
Industrial/Warehouse |  | Wind turbine 20kW | 2 | 17.87 | 20 | 0 | 2 | Industrial/WarehouseWind turbine 20kW | 446.75 | 0.035827 | 0.080194 | 2004859.9399 | 0.04

## IpfData_StandardBuilds
Ipf Data - Standard Builds
Building | Characteristics |  |  |  | Baseline emissions (kg.CO2/yr.m2) | Market refurb CO2 savings | EPC rating | EPC CO2 index |  |  | Market Refurb Costs (£2012/m2)
| Air Con | Plan depth | Age | Glazing |  |  | Baseline | Market refurb | Baseline | Market refurb
Office 1 | No | Narrow | Pre-1940s | Single | 62.2 | 0.24 | E | D | 120 | 91 | 900
Office 2 | Yes | Narrow | Pre-1995 | Double | 84.9 | 0.16 | G | F | 164 | 138 | 1100
Office 3 | Yes | Deep | Post-2002 | Double | 74.5 | 0.08 | F | F | 143 | 132 | 750
Office 4 | Yes | Deep | Post-2006 | Double | 59 | 0 | E | E | 113 | 113 | 750
Retail | Yes | Deep | Pre-1995 | 10% double | 149 | 0.23 | D | C | 93 | 71 | 1000
Ind/warehouse | No | Deep | Pre-1995 | 10% single | 107.4 | 0.66 | F | B | 128 | 44 | 600

## EnergyCosts_Discounted
Energy Costs - Discounted
|  | 2010 | 2011 | 2012 | 2013 | 2014 | 2015 | 2016 | 2017 | 2018 | 2019 | 2020 | 2021 | 2022 | 2023 | 2024 | 2025 | 2026 | 2027 | 2028 | 2029 | 2030 | 2031 | 2032 | 2033 | 2034 | 2035 | 2036 | 2037 | 2038 | 2039 | 2040 | 2041 | 2042 | 2043 | 2044 | 2045 | 2046 | 2047 | 2048 | 2049 | 2050 | 2051 | 2052 | 2053 | 2054 | 2055 | 2056 | 2057 | 2058 | 2059 | 2060 | 2061 | 2062 | 2063 | 2064 | 2065 | 2066 | 2067 | 2068 | 2069 | 2070 | 2071 | 2072 | 2073 | 2074 | 2075 | 2076 | 2077 | 2078 | 2079 | 2080 | 2081 | 2082 | 2083 | 2084 | 2085 | 2086 | 2087 | 2088 | 2089 | 2090 | 2091 | 2092 | 2093 | 2094 | 2095 | 2096 | 2097 | 2098 | 2099 | 2100
Energy prices (2012 prices): Discounted | Central
ELECTRICITY - retail: industrial | p/kWh | 6.8782 | 7.1412 | 7.4517 | 7.6998 | 7.6367 | 7.9663 | 8.4663 | 8.6951 | 8.3642 | 8.6089 | 8.7265 | 9.068 | 8.9949 | 8.9202 | 9.2638 | 9.3825 | 9.1692 | 8.9802 | 8.4113 | 8.1285 | 7.9742 | 7.7419 | 7.5164 | 7.2975 | 7.085 | 6.8786 | 6.6783 | 6.4837 | 6.2949 | 6.1116 | 5.9335 | 5.7607 | 5.5929 | 5.43 | 5.2719 | 5.1183 | 4.9693 | 4.8245 | 4.684 | 4.5476 | 4.4151 | 4.2865 | 4.1617 | 4.0405 | 3.9228 | 3.8085 | 3.6976 | 3.5899 | 3.4853 | 3.3838 | 3.2853 | 3.1896 | 3.0967 | 3.0065 | 2.9189 | 2.8339 | 2.7514 | 2.6712 | 2.5934 | 2.5179 | 2.4445 | 2.3733 | 2.3042 | 2.2371 | 2.1719 | 2.1087 | 2.0473 | 1.9876 | 1.9297 | 1.8735 | 1.819 | 1.766 | 1.7146 | 1.6646 | 1.6161 | 1.5691 | 1.5234 | 1.479 | 1.4359 | 1.3941 | 1.3535 | 1.3141 | 1.2758 | 1.2386 | 1.2026 | 1.1675 | 1.1335 | 1.1005 | 1.0685 | 1.0373 | 1.0071
ELECTRICITY - retail: domestic | p/kWh | 12.3031 | 12.912 | 13.4305 | 14.1628 | 14.7125 | 13.5835 | 13.5865 | 14.1085 | 14.2994 | 14.2666 | 14.1599 | 13.8521 | 13.7413 | 13.2728 | 13.1986 | 13.3913 | 12.9905 | 12.9204 | 12.3608 | 11.8189 | 11.5075 | 11.1723 | 10.8469 | 10.531 | 10.2243 | 9.9265 | 9.6373 | 9.3566 | 9.0841 | 8.8195 | 8.5627 | 8.3133 | 8.0711 | 7.836 | 7.6078 | 7.3862 | 7.1711 | 6.9622 | 6.7594 | 6.5626 | 6.3714 | 6.1858 | 6.0057 | 5.8307 | 5.6609 | 5.496 | 5.336 | 5.1805 | 5.0297 | 4.8832 | 4.7409 | 4.6028 | 4.4688 | 4.3386 | 4.2123 | 4.0896 | 3.9705 | 3.8548 | 3.7425 | 3.6335 | 3.5277 | 3.4249 | 3.3252 | 3.2283 | 3.1343 | 3.043 | 2.9544 | 2.8683 | 2.7848 | 2.7037 | 2.6249 | 2.5485 | 2.4743 | 2.4022 | 2.3322 | 2.2643 | 2.1983 | 2.1343 | 2.0722 | 2.0118 | 1.9532 | 1.8963 | 1.8411 | 1.7875 | 1.7354 | 1.6848 | 1.6358 | 1.5881 | 1.5419 | 1.497 | 1.4534
ELECTRICITY - retail: commercial | p/kWh | 8.0717 | 8.2214 | 8.7919 | 8.8272 | 9.1246 | 9.2775 | 9.775 | 9.9715 | 9.6394 | 9.9256 | 10.0713 | 10.2214 | 10.1202 | 10.0181 | 10.3251 | 10.422 | 10.1789 | 9.9569 | 9.3581 | 9.0454 | 8.8656 | 8.6073 | 8.3566 | 8.1132 | 7.8769 | 7.6475 | 7.4248 | 7.2085 | 6.9985 | 6.7947 | 6.5968 | 6.4047 | 6.2181 | 6.037 | 5.8612 | 5.6905 | 5.5247 | 5.3638 | 5.2076 | 5.0559 | 4.9086 | 4.7657 | 4.6269 | 4.4921 | 4.3613 | 4.2342 | 4.1109 | 3.9912 | 3.8749 | 3.7621 | 3.6525 | 3.5461 | 3.4428 | 3.3425 | 3.2452 | 3.1507 | 3.0589 | 2.9698 | 2.8833 | 2.7993 | 2.7178 | 2.6386 | 2.5618 | 2.4872 | 2.4147 | 2.3444 | 2.2761 | 2.2098 | 2.1455 | 2.083 | 2.0223 | 1.9634 | 1.9062 | 1.8507 | 1.7968 | 1.7444 | 1.6936 | 1.6443 | 1.5964 | 1.5499 | 1.5048 | 1.4609 | 1.4184 | 1.3771 | 1.337 | 1.298 | 1.2602 | 1.2235 | 1.1879 | 1.1533 | 1.1197
GAS - retail: industrial | p/kWh | 1.8159 | 2.154 | 2.3431 | 2.5341 | 2.2103 | 1.9319 | 1.9515 | 1.9335 | 1.8884 | 1.8421 | 1.89 | 1.9207 | 1.948 | 1.972 | 1.993 | 2.0112 | 1.9879 | 1.93 | 1.8738 | 1.8254 | 1.7692 | 1.7177 | 1.6677 | 1.6191 | 1.5719 | 1.5262 | 1.4817 | 1.4385 | 1.3966 | 1.356 | 1.3165 | 1.2781 | 1.2409 | 1.2048 | 1.1697 | 1.1356 | 1.1025 | 1.0704 | 1.0392 | 1.009 | 0.97958 | 0.95105 | 0.92335 | 0.89645 | 0.87034 | 0.84499 | 0.82038 | 0.79649 | 0.77329 | 0.75077 | 0.7289 | 0.70767 | 0.68706 | 0.66705 | 0.64762 | 0.62875 | 0.61044 | 0.59266 | 0.5754 | 0.55864 | 0.54237 | 0.52657 | 0.51123 | 0.49634 | 0.48189 | 0.46785 | 0.45423 | 0.441 | 0.42815 | 0.41568 | 0.40357 | 0.39182 | 0.38041 | 0.36933 | 0.35857 | 0.34813 | 0.33799 | 0.32814 | 0.31858 | 0.30931 | 0.3003 | 0.29155 | 0.28306 | 0.27481 | 0.26681 | 0.25904 | 0.25149 | 0.24417 | 0.23706 | 0.23015 | 0.22345
GAS - retail: domestic | p/kWh | 3.684 | 3.9961 | 4.3442 | 4.5962 | 4.7345 | 3.839 | 3.623 | 3.6768 | 3.6029 | 3.5032 | 3.4242 | 3.4023 | 3.3856 | 3.2006 | 3.1836 | 3.1646 | 3.1431 | 3.0858 | 2.9767 | 2.8881 | 2.8082 | 2.7264 | 2.647 | 2.5699 | 2.495 | 2.4224 | 2.3518 | 2.2833 | 2.2168 | 2.1522 | 2.0896 | 2.0287 | 1.9696 | 1.9122 | 1.8565 | 1.8025 | 1.75 | 1.699 | 1.6495 | 1.6015 | 1.5548 | 1.5095 | 1.4656 | 1.4229 | 1.3814 | 1.3412 | 1.3021 | 1.2642 | 1.2274 | 1.1916 | 1.1569 | 1.1232 | 1.0905 | 1.0588 | 1.0279 | 0.99798 | 0.96892 | 0.9407 | 0.9133 | 0.8867 | 0.86087 | 0.8358 | 0.81145 | 0.78782 | 0.76487 | 0.74259 | 0.72097 | 0.69997 | 0.67958 | 0.65979 | 0.64057 | 0.62191 | 0.6038 | 0.58621 | 0.56914 | 0.55256 | 0.53647 | 0.52084 | 0.50567 | 0.49094 | 0.47664 | 0.46276 | 0.44928 | 0.4362 | 0.42349 | 0.41116 | 0.39918 | 0.38755 | 0.37627 | 0.36531 | 0.35467
GAS - retail: commercial | p/kWh | 2.4416 | 2.556 | 2.7128 | 2.8698 | 2.8166 | 2.4174 | 2.4309 | 2.4015 | 2.344 | 2.2842 | 2.3226 | 2.3407 | 2.3558 | 2.3679 | 2.3774 | 2.3843 | 2.3502 | 2.2818 | 2.2153 | 2.157 | 2.0911 | 2.0302 | 1.9711 | 1.9137 | 1.858 | 1.8038 | 1.7513 | 1.7003 | 1.6508 | 1.6027 | 1.556 | 1.5107 | 1.4667 | 1.424 | 1.3825 | 1.3422 | 1.3031 | 1.2652 | 1.2283 | 1.1926 | 1.1578 | 1.1241 | 1.0914 | 1.0596 | 1.0287 | 0.99874 | 0.96965 | 0.94141 | 0.91399 | 0.88737 | 0.86152 | 0.83643 | 0.81207 | 0.78842 | 0.76545 | 0.74316 | 0.72151 | 0.7005 | 0.68009 | 0.66029 | 0.64105 | 0.62238 | 0.60426 | 0.58666 | 0.56957 | 0.55298 | 0.53687 | 0.52124 | 0.50605 | 0.49131 | 0.477 | 0.46311 | 0.44962 | 0.43653 | 0.42381 | 0.41147 | 0.39948 | 0.38785 | 0.37655 | 0.36558 | 0.35494 | 0.3446 | 0.33456 | 0.32482 | 0.31536 | 0.30617 | 0.29725 | 0.2886 | 0.28019 | 0.27203 | 0.26411
BURNING OIL - retail: domestic | p/litre | 46.124 | 57.7988 | 57.9174 | 54.8523 | 47.3513 | 33.9094 | 35.6944 | 35.7485 | 35.4529 | 35.1756 | 36.587 | 37.8864 | 39.0791 | 40.1701 | 41.1645 | 42.0668 | 40.8415 | 39.652 | 38.4971 | 37.3758 | 36.2872 | 35.2303 | 34.2041 | 33.2079 | 32.2407 | 31.3016 | 30.3899 | 29.5048 | 28.6454 | 27.8111 | 27.0011 | 26.2146 | 25.4511 | 24.7098 | 23.9901 | 23.2914 | 22.613 | 21.9543 | 21.3149 | 20.6941 | 20.0913 | 19.5061 | 18.938 | 18.3864 | 17.8509 | 17.331 | 16.8262 | 16.3361 | 15.8603 | 15.3983 | 14.9498 | 14.5144 | 14.0917 | 13.6812 | 13.2827 | 12.8959 | 12.5203 | 12.1556 | 11.8015 | 11.4578 | 11.1241 | 10.8001 | 10.4855 | 10.1801 | 9.8836 | 9.5957 | 9.3162 | 9.0449 | 8.7815 | 8.5257 | 8.2774 | 8.0363 | 7.8022 | 7.575 | 7.3543 | 7.1401 | 6.9322 | 6.7303 | 6.5342 | 6.3439 | 6.1591 | 5.9797 | 5.8056 | 5.6365 | 5.4723 | 5.3129 | 5.1582 | 5.0079 | 4.8621 | 4.7205 | 4.583
GAS OIL - retail: industrial | p/kWh | 4.7686 | 5.806 | 5.9424 | 5.7296 | 5.1157 | 3.4831 | 3.634 | 3.6292 | 3.5982 | 3.5719 | 3.7025 | 3.823 | 3.933 | 4.033 | 4.1239 | 4.2061 | 4.087 | 3.9714 | 3.859 | 3.7497 | 3.6436 | 3.5406 | 3.4404 | 3.3431 | 3.2485 | 3.1567 | 3.0674 | 2.9806 | 2.8963 | 2.8144 | 2.7348 | 2.6574 | 2.5822 | 2.5092 | 2.4382 | 2.3692 | 2.3022 | 2.2371 | 2.1738 | 2.1123 | 2.0526 | 1.9945 | 1.9381 | 1.8833 | 1.83 | 1.7783 | 1.7279 | 1.6791 | 1.6316 | 1.5854 | 1.5406 | 1.497 | 1.4547 | 1.4135 | 1.3735 | 1.3347 | 1.2969 | 1.2602 | 1.2246 | 1.19 | 1.1563 | 1.1236 | 1.0918 | 1.0609 | 1.0309 | 1.0017 | 0.97341 | 0.94588 | 0.91912 | 0.89312 | 0.86786 | 0.84331 | 0.81946 | 0.79628 | 0.77375 | 0.75187 | 0.7306 | 0.70993 | 0.68985 | 0.67034 | 0.65138 | 0.63295 | 0.61505 | 0.59765 | 0.58075 | 0.56432 | 0.54836 | 0.53285 | 0.51777 | 0.50313 | 0.4889
GAS OIL - retail: commercial | p/kWh | 4.9847 | 6.0265 | 6.2384 | 6.103 | 5.5964 | 3.7389 | 3.8824 | 3.8704 | 3.8323 | 3.7992 | 3.9232 | 4.0373 | 4.141 | 4.235 | 4.32 | 4.3965 | 4.2719 | 4.1508 | 4.0332 | 3.9189 | 3.8079 | 3.7 | 3.5952 | 3.4933 | 3.3944 | 3.2983 | 3.2049 | 3.1141 | 3.0259 | 2.9402 | 2.8569 | 2.776 | 2.6974 | 2.621 | 2.5468 | 2.4746 | 2.4046 | 2.3364 | 2.2703 | 2.206 | 2.1435 | 2.0828 | 2.0238 | 1.9665 | 1.9108 | 1.8567 | 1.8041 | 1.753 | 1.7033 | 1.6551 | 1.6082 | 1.5627 | 1.5184 | 1.4754 | 1.4336 | 1.393 | 1.3536 | 1.3152 | 1.278 | 1.2418 | 1.2066 | 1.1724 | 1.1392 | 1.107 | 1.0756 | 1.0451 | 1.0155 | 0.98678 | 0.95883 | 0.93167 | 0.90529 | 0.87965 | 0.85473 | 0.83053 | 0.807 | 0.78415 | 0.76194 | 0.74036 | 0.71939 | 0.69901 | 0.67922 | 0.65998 | 0.64129 | 0.62312 | 0.60548 | 0.58833 | 0.57166 | 0.55547 | 0.53974 | 0.52445 | 0.5096
AVIATION - retail: Aviation fuel | p/litre | 37.4451 | 49.4356 | 49.9853 | 48.3617 | 41.5347 | 27.6052 | 29.4356 | 29.6173 | 29.4631 | 29.3226 | 30.7829 | 32.1334 | 33.379 | 34.5248 | 35.5756 | 36.5359 | 35.4717 | 34.4386 | 33.4355 | 32.4616 | 31.5162 | 30.5982 | 29.707 | 28.8417 | 28.0017 | 27.1861 | 26.3943 | 25.6255 | 24.8791 | 24.1545 | 23.451 | 22.7679 | 22.1048 | 21.461 | 20.8359 | 20.229 | 19.6398 | 19.0678 | 18.5124 | 17.9732 | 17.4497 | 16.9415 | 16.448 | 15.969 | 15.5039 | 15.0523 | 14.6139 | 14.1882 | 13.775 | 13.3738 | 12.9842 | 12.6061 | 12.2389 | 11.8824 | 11.5363 | 11.2003 | 10.8741 | 10.5574 | 10.2499 | 9.9513 | 9.6615 | 9.3801 | 9.1069 | 8.8416 | 8.5841 | 8.3341 | 8.0913 | 7.8557 | 7.6269 | 7.4047 | 7.1891 | 6.9797 | 6.7764 | 6.579 | 6.3874 | 6.2013 | 6.0207 | 5.8454 | 5.6751 | 5.5098 | 5.3493 | 5.1935 | 5.0423 | 4.8954 | 4.7528 | 4.6144 | 4.48 | 4.3495 | 4.2228 | 4.0998 | 3.9804
ROAD TRANSPORT - retail: DERV | p/litre | 121.0238 | 137.8131 | 138.5497 | 134.7741 | 126.0354 | 104.554 | 104.167 | 102.2809 | 100.4684 | 98.9216 | 99.2392 | 99.4952 | 99.6198 | 99.6378 | 99.5715 | 99.4256 | 96.7599 | 94.1662 | 91.6426 | 89.1872 | 86.798 | 84.4734 | 82.2115 | 80.0106 | 77.8691 | 75.7854 | 73.7566 | 71.7821 | 69.8604 | 67.9902 | 66.1701 | 64.3987 | 62.6747 | 60.9968 | 59.3639 | 57.7747 | 56.228 | 54.7227 | 53.2578 | 51.832 | 50.4444 | 49.094 | 47.7797 | 46.5006 | 45.2558 | 44.0442 | 42.8652 | 41.7176 | 40.6008 | 39.5139 | 38.4561 | 37.4266 | 36.4247 | 35.4495 | 34.5005 | 33.5769 | 32.678 | 31.8032 | 30.9518 | 30.1232 | 29.3168 | 28.532 | 27.7682 | 27.0248 | 26.3013 | 25.5972 | 24.912 | 24.245 | 23.596 | 22.9643 | 22.3495 | 21.7512 | 21.1689 | 20.6022 | 20.0507 | 19.5139 | 18.9915 | 18.4831 | 17.9883 | 17.5067 | 17.0381 | 16.5819 | 16.138 | 15.706 | 15.2855 | 14.8763 | 14.4781 | 14.0905 | 13.7133 | 13.3462 | 12.9889
ROAD TRANSPORT - retail: petrol | p/litre | 118.6329 | 132.4012 | 132.2608 | 128.7652 | 120.4048 | 100.862 | 100.1528 | 98.2142 | 96.4046 | 94.8592 | 94.9176 | 94.933 | 94.8347 | 94.6467 | 94.3903 | 94.0698 | 91.5601 | 89.1178 | 86.7413 | 84.4286 | 82.178 | 79.9879 | 77.8567 | 75.7827 | 73.7643 | 71.8002 | 69.8875 | 68.0258 | 66.2136 | 64.4498 | 62.7329 | 61.0618 | 59.4351 | 57.8518 | 56.3107 | 54.8107 | 53.3506 | 51.9294 | 50.546 | 49.1995 | 47.8889 | 46.6132 | 45.3715 | 44.1628 | 42.9864 | 41.8413 | 40.7267 | 39.6417 | 38.5857 | 37.5578 | 36.5573 | 35.5835 | 34.6356 | 33.7129 | 32.8148 | 31.9407 | 31.0898 | 30.2616 | 29.4555 | 28.6708 | 27.9071 | 27.1637 | 26.44 | 25.7357 | 25.0501 | 24.3828 | 23.7333 | 23.1011 | 22.4857 | 21.8867 | 21.3036 | 20.7361 | 20.1837 | 19.6461 | 19.1227 | 18.6133 | 18.1175 | 17.6348 | 17.1651 | 16.7078 | 16.2627 | 15.8295 | 15.4078 | 14.9974 | 14.5979 | 14.209 | 13.8305 | 13.462 | 13.1034 | 12.7544 | 12.4146
COAL - retail: industrial | p/kWh | 0.843 | 1.1142 | 1.1153 | 1.1261 | 0.89013 | 0.74915 | 0.73649 | 0.75546 | 0.76949 | 0.72912 | 0.72639 | 0.73267 | 0.73759 | 0.74123 | 0.74368 | 0.745 | 0.73111 | 0.70476 | 0.6794 | 0.65718 | 0.63252 | 0.6141 | 0.59621 | 0.57885 | 0.56199 | 0.54562 | 0.52973 | 0.5143 | 0.49932 | 0.48478 | 0.47066 | 0.45695 | 0.44364 | 0.43072 | 0.41817 | 0.40599 | 0.39417 | 0.38269 | 0.37154 | 0.36072 | 0.35021 | 0.34001 | 0.33011 | 0.32049 | 0.31116 | 0.3021 | 0.2933 | 0.28476 | 0.27646 | 0.26841 | 0.26059 | 0.253 | 0.24563 | 0.23848 | 0.23153 | 0.22479 | 0.21824 | 0.21188 | 0.20571 | 0.19972 | 0.1939 | 0.18826 | 0.18277 | 0.17745 | 0.17228 | 0.16726 | 0.16239 | 0.15766 | 0.15307 | 0.14861 | 0.14428 | 0.14008 | 0.136 | 0.13204 | 0.12819 | 0.12446 | 0.12083 | 0.11732 | 0.1139 | 0.11058 | 0.10736 | 0.10423 | 0.1012 | 0.09825 | 0.095388 | 0.09261 | 0.089913 | 0.087294 | 0.084751 | 0.082283 | 0.079886
COAL - retail: domestic | p/kWh | 3.5978 | 3.4202 | 3.4359 | 3.5064 | 3.3184 | 2.605 | 2.4011 | 2.4954 | 2.5658 | 2.4449 | 2.35 | 2.3303 | 2.309 | 2.1756 | 2.1555 | 2.1347 | 2.1125 | 2.0655 | 1.9847 | 1.9183 | 1.8582 | 1.8041 | 1.7516 | 1.7006 | 1.651 | 1.6029 | 1.5563 | 1.5109 | 1.4669 | 1.4242 | 1.3827 | 1.3424 | 1.3033 | 1.2654 | 1.2285 | 1.1927 | 1.158 | 1.1243 | 1.0915 | 1.0597 | 1.0289 | 0.9989 | 0.9698 | 0.94156 | 0.91413 | 0.88751 | 0.86166 | 0.83656 | 0.8122 | 0.78854 | 0.76557 | 0.74327 | 0.72163 | 0.70061 | 0.6802 | 0.66039 | 0.64116 | 0.62248 | 0.60435 | 0.58675 | 0.56966 | 0.55307 | 0.53696 | 0.52132 | 0.50613 | 0.49139 | 0.47708 | 0.46318 | 0.44969 | 0.4366 | 0.42388 | 0.41153 | 0.39955 | 0.38791 | 0.37661 | 0.36564 | 0.35499 | 0.34465 | 0.33461 | 0.32487 | 0.31541 | 0.30622 | 0.2973 | 0.28864 | 0.28023 | 0.27207 | 0.26415 | 0.25645 | 0.24898 | 0.24173 | 0.23469
COAL - retailt: commercial | p/kWh | 1.2499 | 1.2544 | 1.2391 | 1.2362 | 1.1143 | 0.92529 | 0.90865 | 0.9249 | 0.93559 | 0.88904 | 0.88124 | 0.88242 | 0.88246 | 0.88144 | 0.87943 | 0.87649 | 0.85861 | 0.82848 | 0.79944 | 0.77364 | 0.74551 | 0.7238 | 0.70271 | 0.68225 | 0.66238 | 0.64308 | 0.62435 | 0.60617 | 0.58851 | 0.57137 | 0.55473 | 0.53857 | 0.52289 | 0.50766 | 0.49287 | 0.47851 | 0.46458 | 0.45105 | 0.43791 | 0.42515 | 0.41277 | 0.40075 | 0.38908 | 0.37774 | 0.36674 | 0.35606 | 0.34569 | 0.33562 | 0.32585 | 0.31635 | 0.30714 | 0.29819 | 0.28951 | 0.28108 | 0.27289 | 0.26494 | 0.25723 | 0.24973 | 0.24246 | 0.2354 | 0.22854 | 0.22188 | 0.21542 | 0.20915 | 0.20306 | 0.19714 | 0.1914 | 0.18582 | 0.18041 | 0.17516 | 0.17006 | 0.1651 | 0.16029 | 0.15563 | 0.15109 | 0.14669 | 0.14242 | 0.13827 | 0.13424 | 0.13033 | 0.12654 | 0.12285 | 0.11927 | 0.1158 | 0.11243 | 0.10915 | 0.10597 | 0.10289 | 0.09989 | 0.096981 | 0.094156

## EnergyCosts_Undiscounted
Energy Costs - Undiscounted
|  | 2010 | 2011 | 2012 | 2013 | 2014 | 2015 | 2016 | 2017 | 2018 | 2019 | 2020 | 2021 | 2022 | 2023 | 2024 | 2025 | 2026 | 2027 | 2028 | 2029 | 2030 | 2031 | 2032 | 2033 | 2034 | 2035 | 2036 | 2037 | 2038 | 2039 | 2040 | 2041 | 2042 | 2043 | 2044 | 2045 | 2046 | 2047 | 2048 | 2049 | 2050 | 2051 | 2052 | 2053 | 2054 | 2055 | 2056 | 2057 | 2058 | 2059 | 2060 | 2061 | 2062 | 2063 | 2064 | 2065 | 2066 | 2067 | 2068 | 2069 | 2070 | 2071 | 2072 | 2073 | 2074 | 2075 | 2076 | 2077 | 2078 | 2079 | 2080 | 2081 | 2082 | 2083 | 2084 | 2085 | 2086 | 2087 | 2088 | 2089 | 2090 | 2091 | 2092 | 2093 | 2094 | 2095 | 2096 | 2097 | 2098 | 2099 | 2100
Energy prices (2012 prices): Undiscounted | Central
ELECTRICITY - retail: industrial | p/kWh | 6.8782 | 7.1412 | 7.4517 | 7.6998 | 7.6367 | 7.9663 | 8.7203 | 9.2246 | 9.1397 | 9.6894 | 10.1164 | 10.8277 | 11.0625 | 11.2999 | 12.0872 | 12.6093 | 12.6923 | 12.8036 | 12.3522 | 12.2951 | 12.4235 | 12.4235 | 12.4235 | 12.4235 | 12.4235 | 12.4235 | 12.4235 | 12.4235 | 12.4235 | 12.4235 | 12.4235 | 12.4235 | 12.4235 | 12.4235 | 12.4235 | 12.4235 | 12.4235 | 12.4235 | 12.4235 | 12.4235 | 12.4235 | 12.4235 | 12.4235 | 12.4235 | 12.4235 | 12.4235 | 12.4235 | 12.4235 | 12.4235 | 12.4235 | 12.4235 | 12.4235 | 12.4235 | 12.4235 | 12.4235 | 12.4235 | 12.4235 | 12.4235 | 12.4235 | 12.4235 | 12.4235 | 12.4235 | 12.4235 | 12.4235 | 12.4235 | 12.4235 | 12.4235 | 12.4235 | 12.4235 | 12.4235 | 12.4235 | 12.4235 | 12.4235 | 12.4235 | 12.4235 | 12.4235 | 12.4235 | 12.4235 | 12.4235 | 12.4235 | 12.4235 | 12.4235 | 12.4235 | 12.4235 | 12.4235 | 12.4235 | 12.4235 | 12.4235 | 12.4235 | 12.4235 | 12.4235
ELECTRICITY - retail: domestic | p/kWh | 12.3031 | 12.912 | 13.4305 | 14.1628 | 14.7125 | 13.5835 | 13.9941 | 14.9677 | 15.6253 | 16.0572 | 16.4152 | 16.5402 | 16.9 | 16.8136 | 17.2212 | 17.9968 | 17.9818 | 18.4214 | 18.1522 | 17.8771 | 17.9283 | 17.9283 | 17.9283 | 17.9283 | 17.9283 | 17.9283 | 17.9283 | 17.9283 | 17.9283 | 17.9283 | 17.9283 | 17.9283 | 17.9283 | 17.9283 | 17.9283 | 17.9283 | 17.9283 | 17.9283 | 17.9283 | 17.9283 | 17.9283 | 17.9283 | 17.9283 | 17.9283 | 17.9283 | 17.9283 | 17.9283 | 17.9283 | 17.9283 | 17.9283 | 17.9283 | 17.9283 | 17.9283 | 17.9283 | 17.9283 | 17.9283 | 17.9283 | 17.9283 | 17.9283 | 17.9283 | 17.9283 | 17.9283 | 17.9283 | 17.9283 | 17.9283 | 17.9283 | 17.9283 | 17.9283 | 17.9283 | 17.9283 | 17.9283 | 17.9283 | 17.9283 | 17.9283 | 17.9283 | 17.9283 | 17.9283 | 17.9283 | 17.9283 | 17.9283 | 17.9283 | 17.9283 | 17.9283 | 17.9283 | 17.9283 | 17.9283 | 17.9283 | 17.9283 | 17.9283 | 17.9283 | 17.9283
ELECTRICITY - retail: commercial | p/kWh | 8.0717 | 8.2214 | 8.7919 | 8.8272 | 9.1246 | 9.2775 | 10.0683 | 10.5788 | 10.5333 | 11.1714 | 11.6755 | 12.2049 | 12.4465 | 12.6906 | 13.4719 | 14.0063 | 14.0899 | 14.1962 | 13.7426 | 13.682 | 13.8122 | 13.8122 | 13.8122 | 13.8122 | 13.8122 | 13.8122 | 13.8122 | 13.8122 | 13.8122 | 13.8122 | 13.8122 | 13.8122 | 13.8122 | 13.8122 | 13.8122 | 13.8122 | 13.8122 | 13.8122 | 13.8122 | 13.8122 | 13.8122 | 13.8122 | 13.8122 | 13.8122 | 13.8122 | 13.8122 | 13.8122 | 13.8122 | 13.8122 | 13.8122 | 13.8122 | 13.8122 | 13.8122 | 13.8122 | 13.8122 | 13.8122 | 13.8122 | 13.8122 | 13.8122 | 13.8122 | 13.8122 | 13.8122 | 13.8122 | 13.8122 | 13.8122 | 13.8122 | 13.8122 | 13.8122 | 13.8122 | 13.8122 | 13.8122 | 13.8122 | 13.8122 | 13.8122 | 13.8122 | 13.8122 | 13.8122 | 13.8122 | 13.8122 | 13.8122 | 13.8122 | 13.8122 | 13.8122 | 13.8122 | 13.8122 | 13.8122 | 13.8122 | 13.8122 | 13.8122 | 13.8122 | 13.8122
GAS - retail: industrial | p/kWh | 1.8159 | 2.154 | 2.3431 | 2.5341 | 2.2103 | 1.9319 | 2.0101 | 2.0512 | 2.0635 | 2.0733 | 2.191 | 2.2934 | 2.3958 | 2.4981 | 2.6005 | 2.7028 | 2.7517 | 2.7517 | 2.7517 | 2.7611 | 2.7564 | 2.7564 | 2.7564 | 2.7564 | 2.7564 | 2.7564 | 2.7564 | 2.7564 | 2.7564 | 2.7564 | 2.7564 | 2.7564 | 2.7564 | 2.7564 | 2.7564 | 2.7564 | 2.7564 | 2.7564 | 2.7564 | 2.7564 | 2.7564 | 2.7564 | 2.7564 | 2.7564 | 2.7564 | 2.7564 | 2.7564 | 2.7564 | 2.7564 | 2.7564 | 2.7564 | 2.7564 | 2.7564 | 2.7564 | 2.7564 | 2.7564 | 2.7564 | 2.7564 | 2.7564 | 2.7564 | 2.7564 | 2.7564 | 2.7564 | 2.7564 | 2.7564 | 2.7564 | 2.7564 | 2.7564 | 2.7564 | 2.7564 | 2.7564 | 2.7564 | 2.7564 | 2.7564 | 2.7564 | 2.7564 | 2.7564 | 2.7564 | 2.7564 | 2.7564 | 2.7564 | 2.7564 | 2.7564 | 2.7564 | 2.7564 | 2.7564 | 2.7564 | 2.7564 | 2.7564 | 2.7564 | 2.7564
GAS - retail: domestic | p/kWh | 3.684 | 3.9961 | 4.3442 | 4.5962 | 4.7345 | 3.839 | 3.7317 | 3.9007 | 3.937 | 3.9428 | 3.9696 | 4.0626 | 4.1639 | 4.0544 | 4.1539 | 4.2529 | 4.3508 | 4.3997 | 4.3714 | 4.3685 | 4.3751 | 4.3751 | 4.3751 | 4.3751 | 4.3751 | 4.3751 | 4.3751 | 4.3751 | 4.3751 | 4.3751 | 4.3751 | 4.3751 | 4.3751 | 4.3751 | 4.3751 | 4.3751 | 4.3751 | 4.3751 | 4.3751 | 4.3751 | 4.3751 | 4.3751 | 4.3751 | 4.3751 | 4.3751 | 4.3751 | 4.3751 | 4.3751 | 4.3751 | 4.3751 | 4.3751 | 4.3751 | 4.3751 | 4.3751 | 4.3751 | 4.3751 | 4.3751 | 4.3751 | 4.3751 | 4.3751 | 4.3751 | 4.3751 | 4.3751 | 4.3751 | 4.3751 | 4.3751 | 4.3751 | 4.3751 | 4.3751 | 4.3751 | 4.3751 | 4.3751 | 4.3751 | 4.3751 | 4.3751 | 4.3751 | 4.3751 | 4.3751 | 4.3751 | 4.3751 | 4.3751 | 4.3751 | 4.3751 | 4.3751 | 4.3751 | 4.3751 | 4.3751 | 4.3751 | 4.3751 | 4.3751 | 4.3751
GAS - retail: commercial | p/kWh | 2.4416 | 2.556 | 2.7128 | 2.8698 | 2.8166 | 2.4174 | 2.5039 | 2.5478 | 2.5614 | 2.5709 | 2.6926 | 2.7949 | 2.8973 | 2.9996 | 3.102 | 3.2044 | 3.2533 | 3.2533 | 3.2533 | 3.2626 | 3.2579 | 3.2579 | 3.2579 | 3.2579 | 3.2579 | 3.2579 | 3.2579 | 3.2579 | 3.2579 | 3.2579 | 3.2579 | 3.2579 | 3.2579 | 3.2579 | 3.2579 | 3.2579 | 3.2579 | 3.2579 | 3.2579 | 3.2579 | 3.2579 | 3.2579 | 3.2579 | 3.2579 | 3.2579 | 3.2579 | 3.2579 | 3.2579 | 3.2579 | 3.2579 | 3.2579 | 3.2579 | 3.2579 | 3.2579 | 3.2579 | 3.2579 | 3.2579 | 3.2579 | 3.2579 | 3.2579 | 3.2579 | 3.2579 | 3.2579 | 3.2579 | 3.2579 | 3.2579 | 3.2579 | 3.2579 | 3.2579 | 3.2579 | 3.2579 | 3.2579 | 3.2579 | 3.2579 | 3.2579 | 3.2579 | 3.2579 | 3.2579 | 3.2579 | 3.2579 | 3.2579 | 3.2579 | 3.2579 | 3.2579 | 3.2579 | 3.2579 | 3.2579 | 3.2579 | 3.2579 | 3.2579 | 3.2579
BURNING OIL - retail: domestic | p/litre | 46.124 | 57.7988 | 57.9174 | 54.8523 | 47.3513 | 33.9094 | 36.7653 | 37.9256 | 38.7404 | 39.5904 | 42.4144 | 45.2384 | 48.0623 | 50.8863 | 53.7103 | 56.5342 | 56.5342 | 56.5342 | 56.5342 | 56.5342 | 56.5342 | 56.5342 | 56.5342 | 56.5342 | 56.5342 | 56.5342 | 56.5342 | 56.5342 | 56.5342 | 56.5342 | 56.5342 | 56.5342 | 56.5342 | 56.5342 | 56.5342 | 56.5342 | 56.5342 | 56.5342 | 56.5342 | 56.5342 | 56.5342 | 56.5342 | 56.5342 | 56.5342 | 56.5342 | 56.5342 | 56.5342 | 56.5342 | 56.5342 | 56.5342 | 56.5342 | 56.5342 | 56.5342 | 56.5342 | 56.5342 | 56.5342 | 56.5342 | 56.5342 | 56.5342 | 56.5342 | 56.5342 | 56.5342 | 56.5342 | 56.5342 | 56.5342 | 56.5342 | 56.5342 | 56.5342 | 56.5342 | 56.5342 | 56.5342 | 56.5342 | 56.5342 | 56.5342 | 56.5342 | 56.5342 | 56.5342 | 56.5342 | 56.5342 | 56.5342 | 56.5342 | 56.5342 | 56.5342 | 56.5342 | 56.5342 | 56.5342 | 56.5342 | 56.5342 | 56.5342 | 56.5342 | 56.5342
GAS OIL - retail: industrial | p/kWh | 4.7686 | 5.806 | 5.9424 | 5.7296 | 5.1157 | 3.4831 | 3.7431 | 3.8503 | 3.9318 | 4.0202 | 4.2922 | 4.5649 | 4.837 | 5.1089 | 5.3808 | 5.6527 | 5.6574 | 5.6622 | 5.667 | 5.6718 | 5.6767 | 5.6815 | 5.6864 | 5.6914 | 5.6963 | 5.7013 | 5.7062 | 5.7111 | 5.7161 | 5.721 | 5.726 | 5.7309 | 5.7359 | 5.7408 | 5.7458 | 5.7508 | 5.7558 | 5.7607 | 5.7657 | 5.7707 | 5.7757 | 5.7807 | 5.7857 | 5.7907 | 5.7957 | 5.8007 | 5.8057 | 5.8108 | 5.8158 | 5.8208 | 5.8259 | 5.8309 | 5.8359 | 5.841 | 5.846 | 5.8511 | 5.8562 | 5.8612 | 5.8663 | 5.8714 | 5.8764 | 5.8815 | 5.8866 | 5.8917 | 5.8968 | 5.9019 | 5.907 | 5.9121 | 5.9172 | 5.9224 | 5.9275 | 5.9326 | 5.9377 | 5.9429 | 5.948 | 5.9532 | 5.9583 | 5.9635 | 5.9686 | 5.9738 | 5.9789 | 5.9841 | 5.9893 | 5.9945 | 5.9997 | 6.0049 | 6.01 | 6.0152 | 6.0205 | 6.0257 | 6.0309
GAS OIL - retail: commercial | p/kWh | 4.9847 | 6.0265 | 6.2384 | 6.103 | 5.5964 | 3.7389 | 3.9989 | 4.1061 | 4.1876 | 4.276 | 4.548 | 4.8207 | 5.0929 | 5.3647 | 5.6366 | 5.9085 | 5.9133 | 5.918 | 5.9228 | 5.9277 | 5.9325 | 5.9374 | 5.9423 | 5.9472 | 5.9521 | 5.9571 | 5.962 | 5.967 | 5.9719 | 5.9769 | 5.9818 | 5.9868 | 5.9917 | 5.9967 | 6.0016 | 6.0066 | 6.0116 | 6.0165 | 6.0215 | 6.0265 | 6.0315 | 6.0365 | 6.0415 | 6.0465 | 6.0515 | 6.0565 | 6.0615 | 6.0665 | 6.0716 | 6.0766 | 6.0816 | 6.0867 | 6.0917 | 6.0967 | 6.1018 | 6.1068 | 6.1119 | 6.1169 | 6.122 | 6.1271 | 6.1321 | 6.1372 | 6.1423 | 6.1474 | 6.1525 | 6.1576 | 6.1627 | 6.1678 | 6.1729 | 6.178 | 6.1831 | 6.1882 | 6.1933 | 6.1985 | 6.2036 | 6.2087 | 6.2139 | 6.219 | 6.2242 | 6.2293 | 6.2345 | 6.2396 | 6.2448 | 6.25 | 6.2551 | 6.2603 | 6.2655 | 6.2707 | 6.2759 | 6.2811 | 6.2863
AVIATION - retail: Aviation fuel | p/litre | 37.4451 | 49.4356 | 49.9853 | 48.3617 | 41.5347 | 27.6052 | 30.3186 | 31.421 | 32.1952 | 33.0028 | 35.6859 | 38.3689 | 41.052 | 43.735 | 46.4181 | 49.1011 | 49.1011 | 49.1011 | 49.1011 | 49.1011 | 49.1011 | 49.1011 | 49.1011 | 49.1011 | 49.1011 | 49.1011 | 49.1011 | 49.1011 | 49.1011 | 49.1011 | 49.1011 | 49.1011 | 49.1011 | 49.1011 | 49.1011 | 49.1011 | 49.1011 | 49.1011 | 49.1011 | 49.1011 | 49.1011 | 49.1011 | 49.1011 | 49.1011 | 49.1011 | 49.1011 | 49.1011 | 49.1011 | 49.1011 | 49.1011 | 49.1011 | 49.1011 | 49.1011 | 49.1011 | 49.1011 | 49.1011 | 49.1011 | 49.1011 | 49.1011 | 49.1011 | 49.1011 | 49.1011 | 49.1011 | 49.1011 | 49.1011 | 49.1011 | 49.1011 | 49.1011 | 49.1011 | 49.1011 | 49.1011 | 49.1011 | 49.1011 | 49.1011 | 49.1011 | 49.1011 | 49.1011 | 49.1011 | 49.1011 | 49.1011 | 49.1011 | 49.1011 | 49.1011 | 49.1011 | 49.1011 | 49.1011 | 49.1011 | 49.1011 | 49.1011 | 49.1011 | 49.1011
ROAD TRANSPORT - retail: DERV | p/litre | 121.0238 | 137.8131 | 138.5497 | 134.7741 | 126.0354 | 104.554 | 107.292 | 108.5099 | 109.7845 | 111.3372 | 115.0454 | 118.8025 | 122.5198 | 126.2182 | 129.9182 | 133.6197 | 133.9383 | 134.2585 | 134.5803 | 134.9036 | 135.2285 | 135.555 | 135.8831 | 136.2127 | 136.544 | 136.8769 | 137.209 | 137.5419 | 137.8756 | 138.2101 | 138.5454 | 138.8816 | 139.2185 | 139.5563 | 139.8949 | 140.2343 | 140.5745 | 140.9156 | 141.2575 | 141.6002 | 141.9437 | 142.2881 | 142.6333 | 142.9794 | 143.3263 | 143.674 | 144.0226 | 144.372 | 144.7223 | 145.0734 | 145.4254 | 145.7782 | 146.1319 | 146.4864 | 146.8418 | 147.1981 | 147.5552 | 147.9132 | 148.2721 | 148.6318 | 148.9924 | 149.3539 | 149.7163 | 150.0795 | 150.4436 | 150.8086 | 151.1745 | 151.5413 | 151.9089 | 152.2775 | 152.6469 | 153.0173 | 153.3885 | 153.7607 | 154.1337 | 154.5077 | 154.8826 | 155.2583 | 155.635 | 156.0126 | 156.3911 | 156.7706 | 157.1509 | 157.5322 | 157.9144 | 158.2975 | 158.6816 | 159.0666 | 159.4525 | 159.8393 | 160.2271
ROAD TRANSPORT - retail: petrol | p/litre | 118.6329 | 132.4012 | 132.2608 | 128.7652 | 120.4048 | 100.862 | 103.1574 | 104.1955 | 105.3439 | 106.7648 | 110.0355 | 113.355 | 116.6347 | 119.8955 | 123.158 | 126.4219 | 126.7405 | 127.0607 | 127.3825 | 127.7058 | 128.0307 | 128.3572 | 128.6852 | 129.0149 | 129.3462 | 129.6791 | 130.0113 | 130.3444 | 130.6783 | 131.0131 | 131.3488 | 131.6853 | 132.0226 | 132.3608 | 132.6999 | 133.0399 | 133.3807 | 133.7224 | 134.065 | 134.4085 | 134.7528 | 135.098 | 135.4441 | 135.7911 | 136.139 | 136.4878 | 136.8374 | 137.188 | 137.5395 | 137.8918 | 138.2451 | 138.5992 | 138.9543 | 139.3103 | 139.6672 | 140.025 | 140.3837 | 140.7434 | 141.1039 | 141.4654 | 141.8279 | 142.1912 | 142.5555 | 142.9207 | 143.2868 | 143.6539 | 144.0219 | 144.3909 | 144.7608 | 145.1317 | 145.5035 | 145.8762 | 146.25 | 146.6246 | 147.0003 | 147.3769 | 147.7544 | 148.133 | 148.5125 | 148.8929 | 149.2744 | 149.6568 | 150.0402 | 150.4246 | 150.81 | 151.1963 | 151.5837 | 151.972 | 152.3613 | 152.7517 | 153.143
COAL - retail: industrial | p/kWh | 0.843 | 1.1142 | 1.1153 | 1.1261 | 0.89013 | 0.74915 | 0.75859 | 0.80147 | 0.84084 | 0.82064 | 0.84208 | 0.87485 | 0.90714 | 0.93897 | 0.97033 | 1.0012 | 1.012 | 1.0048 | 0.99772 | 0.99405 | 0.98545 | 0.98545 | 0.98545 | 0.98545 | 0.98545 | 0.98545 | 0.98545 | 0.98545 | 0.98545 | 0.98545 | 0.98545 | 0.98545 | 0.98545 | 0.98545 | 0.98545 | 0.98545 | 0.98545 | 0.98545 | 0.98545 | 0.98545 | 0.98545 | 0.98545 | 0.98545 | 0.98545 | 0.98545 | 0.98545 | 0.98545 | 0.98545 | 0.98545 | 0.98545 | 0.98545 | 0.98545 | 0.98545 | 0.98545 | 0.98545 | 0.98545 | 0.98545 | 0.98545 | 0.98545 | 0.98545 | 0.98545 | 0.98545 | 0.98545 | 0.98545 | 0.98545 | 0.98545 | 0.98545 | 0.98545 | 0.98545 | 0.98545 | 0.98545 | 0.98545 | 0.98545 | 0.98545 | 0.98545 | 0.98545 | 0.98545 | 0.98545 | 0.98545 | 0.98545 | 0.98545 | 0.98545 | 0.98545 | 0.98545 | 0.98545 | 0.98545 | 0.98545 | 0.98545 | 0.98545 | 0.98545 | 0.98545
COAL - retail: domestic | p/kWh | 3.5978 | 3.4202 | 3.4359 | 3.5064 | 3.3184 | 2.605 | 2.4731 | 2.6473 | 2.8037 | 2.7517 | 2.7243 | 2.7824 | 2.8398 | 2.756 | 2.8124 | 2.8689 | 2.9242 | 2.9449 | 2.9146 | 2.9016 | 2.8951 | 2.8951 | 2.8951 | 2.8951 | 2.8951 | 2.8951 | 2.8951 | 2.8951 | 2.8951 | 2.8951 | 2.8951 | 2.8951 | 2.8951 | 2.8951 | 2.8951 | 2.8951 | 2.8951 | 2.8951 | 2.8951 | 2.8951 | 2.8951 | 2.8951 | 2.8951 | 2.8951 | 2.8951 | 2.8951 | 2.8951 | 2.8951 | 2.8951 | 2.8951 | 2.8951 | 2.8951 | 2.8951 | 2.8951 | 2.8951 | 2.8951 | 2.8951 | 2.8951 | 2.8951 | 2.8951 | 2.8951 | 2.8951 | 2.8951 | 2.8951 | 2.8951 | 2.8951 | 2.8951 | 2.8951 | 2.8951 | 2.8951 | 2.8951 | 2.8951 | 2.8951 | 2.8951 | 2.8951 | 2.8951 | 2.8951 | 2.8951 | 2.8951 | 2.8951 | 2.8951 | 2.8951 | 2.8951 | 2.8951 | 2.8951 | 2.8951 | 2.8951 | 2.8951 | 2.8951 | 2.8951 | 2.8951
COAL - retailt: commercial | p/kWh | 1.2499 | 1.2544 | 1.2391 | 1.2362 | 1.1143 | 0.92529 | 0.93591 | 0.98122 | 1.0223 | 1.0006 | 1.0216 | 1.0537 | 1.0853 | 1.1166 | 1.1475 | 1.1779 | 1.1885 | 1.1812 | 1.174 | 1.1702 | 1.1615 | 1.1615 | 1.1615 | 1.1615 | 1.1615 | 1.1615 | 1.1615 | 1.1615 | 1.1615 | 1.1615 | 1.1615 | 1.1615 | 1.1615 | 1.1615 | 1.1615 | 1.1615 | 1.1615 | 1.1615 | 1.1615 | 1.1615 | 1.1615 | 1.1615 | 1.1615 | 1.1615 | 1.1615 | 1.1615 | 1.1615 | 1.1615 | 1.1615 | 1.1615 | 1.1615 | 1.1615 | 1.1615 | 1.1615 | 1.1615 | 1.1615 | 1.1615 | 1.1615 | 1.1615 | 1.1615 | 1.1615 | 1.1615 | 1.1615 | 1.1615 | 1.1615 | 1.1615 | 1.1615 | 1.1615 | 1.1615 | 1.1615 | 1.1615 | 1.1615 | 1.1615 | 1.1615 | 1.1615 | 1.1615 | 1.1615 | 1.1615 | 1.1615 | 1.1615 | 1.1615 | 1.1615 | 1.1615 | 1.1615 | 1.1615 | 1.1615 | 1.1615 | 1.1615 | 1.1615 | 1.1615 | 1.1615