## Readme
Calculations_Measures Tab
This is where the main calculations take place and are summarised. They draw upon data from the various other tabs relating to emissions factors, energy prices, etc. They also use number of sheets as intermediateries to simplify some of the calculations, which are hidden and named Calcs_(...) .
Measures, lifetimes, energy, carbon savings and deployment potentials
The list of measures and their energy savings, capital costs, and deployment potentials are obtained directly from CSE
Individual buildings are the unit of analysis, as opposed to floor space in the commercial model
Instead of taking the cost-savings from CSE I recalculate these using the DECC prices from the EnergyPrices_... tabs, discounted or undiscounted depending upon the particular column.
Economics
NPVs are calculated assuming a single upfront investment and the energy prices from the EnergyPrices_Discounted tab, with cost-savings made from 2015 until measures' lifetimes are exceeded. It may make more sense to discount required investments as well, given that we'll assume these are staggered, and thus use cost-savings futher in the future, when prices are higher
Interactions Corrections
For each measure, household emissions post-installation are calculated as a percentage of the households pre-installation emissions.
These percentages are then used to calculate reduction factors that can be applied to measures that interact with others such that their savings are not additive.
This column is currently not completed as interactions have yet to be determined, and these will be based partially upon deployment potentials.
Cumulative city-wide totals
Total, cumulative electricity, gas and other fuel savings are easily calculated as they are static through time and hence are simply:
annual savings × deployment potential × lifetime
Similarly, total costs are simply:
additional costs × deployment potential
Carbon and cost-savings are much more difficult, as these have to account for changing grid intensity, price increases and the schedueling of investments. To simplify this, I've made two separate tabs:
1) The total existing number of properties with with active measures each year for each measure, accounting for investment schedueling and measure lifetimes, in the Calcs_CumulativeHouses tab.
2) Annual carbon savings per house for each measure, out to 2065, in the Calcs_AnnualCarbonSavings tab (using the grid intensity forecasts from the EmissionsFactors tab.)
Total carbon savings for each measure are now easily obtained by summing these floor areas and yearly carbon savings. Similarly, cost-savings are obtained by summing these floor areas and yearly gas and electricity savings.

## Control Panel
Control Panel
Variables and Categories |  |  | Input values
Discount rate |  |  | 3%
Energy prices |  |  | Central
Grid emissions intensity |  |  | Reference
Measures deployed |  |  | Cost Effective
Measures' deployment rate per year |  |  | 10%
Splits for mutually exclusive measures | Heating systems | air source heat pump | 25%
|  | Ground source heat pump | 25%
| Solar systems | Solar PV | 50%
|  | Solar thermal | 50%
| Wall insulation | External wall insulation | 50%
|  | Internal wall insulation | 50%
| Floor insulation | Solid floor insulation | 33%
|  | Suspended floor insulation DIY | 33%
|  | Suspended floor insulation professional | 33%
Learning factors | Lighting |  | 0%
| Appliances |  | 0%
| Heating |  | 0%
| Fabric |  | 0%
| Energy |  | 0%
Turn down expensive measures? (for cost-neutral scenario) |  | External wall insulation | 100%
|  | Internal wall insulation | 100%
|  | Old double to triple glazing | 100%
|  | Single to triple | 100%
|  | Solar PV and thermal | 100%

## League tables
League Tables
| Total for this built form (kg.CO2/yr) | Saved by the measure (kg.CO2/yr) | Deployment potential (number of houses) | Carbon | Total for this built form (kg.CO2/yr) | Saved by the measure (kg.CO2/yr) | Deployment potential (number of houses) | Cost | Total for this built form (kg.CO2/yr) | Saved by the measure (kg.CO2/yr) | Deployment potential (number of houses)
Measure |  |  |  | Measure |  |  |  | Measure
air source heat pump | 6076.7401 | 1761.9992 | 11579.9271 | Ground source heat pump | 11302.5019 | 3450.7187 | 1371.8725 | Ground source heat pump | 11302.5019 | 3450.7187 | 1371.8725
Cavity wall insulation | 6004.759 | 693.4186 | 55952.4835 | air source heat pump | 6076.7401 | 1761.9992 | 11579.9271 | air source heat pump | 6076.7401 | 1761.9992 | 11579.9271
Low energy lighting | 5799.5952 | 221.9659 | 204349.3275 | Oil condensing combi | 11130.3491 | 1053.2446 | 506.0549 | Oil condensing combi | 11130.3491 | 1053.2446 | 506.0549
Draught proofing | 6010.6138 | 119.7842 | 89011.0986 | External wall insulation | 5427.3298 | 1045.1342 | 39069.8924 | External wall insulation | 5427.3298 | 1045.1342 | 39069.8924
External wall insulation | 5427.3298 | 1045.1342 | 39069.8924 | Internal wall insulation | 5427.3298 | 916.6455 | 39069.8924 | Internal wall insulation | 5427.3298 | 916.6455 | 39069.8924
Ground source heat pump | 11302.5019 | 3450.7187 | 1371.8725 | Mains gas, condensing combi | 5616.1933 | 818.715 | 209399.3052 | Mains gas, condensing combi | 5616.1933 | 818.715 | 209399.3052
Hot water tank insulation | 5938.7866 | 218.318 | 90196.4401 | Cavity wall insulation | 6004.759 | 693.4186 | 55952.4835 | Cavity wall insulation | 6004.759 | 693.4186 | 55952.4835
Hot water tank thermostat | 5864.8121 | 127.2636 | 45555.8519 | Solar PV | 6325.0519 | 549.7338 | 120133.4741 | Solar PV | 6325.0519 | 549.7338 | 120133.4741
Internal wall insulation | 5427.3298 | 916.6455 | 39069.8924 | Single to triple | 5412.2821 | 487.417 | 15652.2367 | Single to triple | 5412.2821 | 487.417 | 15652.2367
Loft insulation | 6098.9112 | 170.2657 | 124218.0599 | Old double to triple glazing | 5725.6735 | 352.4164 | 193431.6367 | Old double to triple glazing | 5725.6735 | 352.4164 | 193431.6367
Mains gas, condensing combi | 5616.1933 | 818.715 | 209399.3052 | Solar thermal | 6325.0519 | 248.1621 | 120133.4741 | Solar thermal | 6325.0519 | 248.1621 | 120133.4741
Oil condensing combi | 11130.3491 | 1053.2446 | 506.0549 | Reduce household heating by 1 C | 5418.6156 | 246.2271 | 52920.2463 | Reduce household heating by 1 C | 5418.6156 | 246.2271 | 52920.2463
Old double to triple glazing | 5725.6735 | 352.4164 | 193431.6367 | Low energy lighting | 5799.5952 | 221.9659 | 204349.3275 | Low energy lighting | 5799.5952 | 221.9659 | 204349.3275
Room thermostat | 5418.6156 | 110.3632 | 52920.2463 | Hot water tank insulation | 5938.7866 | 218.318 | 90196.4401 | Hot water tank insulation | 5938.7866 | 218.318 | 90196.4401
Single to triple | 5412.2821 | 487.417 | 15652.2367 | Solid floor insulation | 6237.8439 | 204.9756 | 69745.3436 | Solid floor insulation | 6237.8439 | 204.9756 | 69745.3436
Solar PV | 6325.0519 | 549.7338 | 120133.4741 | Loft insulation | 6098.9112 | 170.2657 | 124218.0599 | Loft insulation | 6098.9112 | 170.2657 | 124218.0599
Solar thermal | 6325.0519 | 248.1621 | 120133.4741 | Suspended floor insulation DIY | 5829.2057 | 167.9726 | 69745.3436 | Suspended floor insulation DIY | 5829.2057 | 167.9726 | 69745.3436
Solid floor insulation | 6237.8439 | 204.9756 | 69745.3436 | A++ rated cold appliances | 5799.5952 | 153.0943 | 204349.3275 | A++ rated cold appliances | 5799.5952 | 153.0943 | 204349.3275
Suspended floor insulation DIY | 5829.2057 | 167.9726 | 69745.3436 | Suspended floor insulation professional | 5829.2057 | 140.5232 | 69745.3436 | Suspended floor insulation professional | 5829.2057 | 140.5232 | 69745.3436
Suspended floor insulation professional | 5829.2057 | 140.5232 | 69745.3436 | Hot water tank thermostat | 5864.8121 | 127.2636 | 45555.8519 | Hot water tank thermostat | 5864.8121 | 127.2636 | 45555.8519
TRV | 5700.1514 | 64.1315 | 93389.6328 | Draught proofing | 6010.6138 | 119.7842 | 89011.0986 | Draught proofing | 6010.6138 | 119.7842 | 89011.0986
A++ rated cold appliances | 5799.5952 | 153.0943 | 204349.3275 | Room thermostat | 5418.6156 | 110.3632 | 52920.2463 | Room thermostat | 5418.6156 | 110.3632 | 52920.2463
A+ rated wet appliances | 5799.5952 | 81.5106 | 204349.3275 | A+ rated wet appliances | 5799.5952 | 81.5106 | 204349.3275 | A+ rated wet appliances | 5799.5952 | 81.5106 | 204349.3275
Integrated digital TVs | 5799.5952 | 28.8426 | 204349.3275 | TRV | 5700.1514 | 64.1315 | 93389.6328 | TRV | 5700.1514 | 64.1315 | 93389.6328
Reduced standby consumption | 5799.5952 | 48.1112 | 204349.3275 | A rated ovens | 5799.5952 | 49.7184 | 204349.3275 | A rated ovens | 5799.5952 | 49.7184 | 204349.3275
A rated ovens | 5799.5952 | 49.7184 | 204349.3275 | Induction hobs | 5799.5952 | 49.7184 | 204349.3275 | Induction hobs | 5799.5952 | 49.7184 | 204349.3275
Induction hobs | 5799.5952 | 49.7184 | 204349.3275 | Reduced standby consumption | 5799.5952 | 48.1112 | 204349.3275 | Reduced standby consumption | 5799.5952 | 48.1112 | 204349.3275
Reduce household heating by 1 C | 5418.6156 | 246.2271 | 52920.2463 | Reduce heating for washing machines | 5799.5952 | 41.5627 | 204349.3275 | Reduce heating for washing machines | 5799.5952 | 41.5627 | 204349.3275
Turn unneccesary lighting off | 5799.5952 | 5.8707 | 204349.3275 | Integrated digital TVs | 5799.5952 | 28.8426 | 204349.3275 | Integrated digital TVs | 5799.5952 | 28.8426 | 204349.3275
Reduce heating for washing machines | 5799.5952 | 41.5627 | 204349.3275 | Turn unneccesary lighting off | 5799.5952 | 5.8707 | 204349.3275 | Turn unneccesary lighting off | 5799.5952 | 5.8707 | 204349.3275

## EmissionsFactors
Emissions Factors
Emissions factors (DECC 2011)
Electricity, kgGHGs/kWh | 2000 | 2001 | 2002 | 2003 | 2004 | 2005 | 2006 | 2007 | 2008 | 2009 | 2010 | 2011 | 2012 | 2013 | 2014 | 2015 | 2016 | 2017 | 2018 | 2019 | 2020 | 2021 | 2022 | 2023 | 2024 | 2025 | 2026 | 2027 | 2028 | 2029 | 2030 | 2031 | 2032 | 2033 | 2034 | 2035 | 2036 | 2037 | 2038 | 2039 | 2040 | 2041 | 2042 | 2043 | 2044 | 2045 | 2046 | 2047 | 2048 | 2049 | 2050 | 2051 | 2052 | 2053 | 2054 | 2055 | 2056 | 2057 | 2058 | 2059 | 2060 | 2061 | 2062 | 2063 | 2064 | 2065 | 2066 | 2067 | 2068 | 2069 | 2070 | 2071 | 2072 | 2073 | 2074 | 2075 | 2076 | 2077 | 2078 | 2079 | 2080 | 2081 | 2082 | 2083 | 2084 | 2085 | 2086 | 2087 | 2088 | 2089 | 2090 | 2091 | 2092 | 2093 | 2094 | 2095 | 2096 | 2097 | 2098 | 2099 | 2100
Reference | [8 empty] | 0.6083 | 0.56341 | 0.57096 | 0.55331 | 0.59449 | 0.56125 | 0.56359 | 0.50872 | 0.43798 | 0.38597 | 0.37425 | 0.35525 | 0.32395 | 0.2946 | 0.27759 | 0.24886 | 0.25369 | 0.2413 | 0.22085 | 0.21713 | 0.19156 | 0.1741 | 0.17061 | 0.16448 | 0.158 | 0.14484 | 0.14328 | 0.13157 | 0.13157 | 0.13157 | 0.13157 | 0.13157 | 0.13157 | 0.13157 | 0.13157 | 0.13157 | 0.13157 | 0.13157 | 0.13157 | 0.13157 | 0.13157 | 0.13157 | 0.13157 | 0.13157 | 0.13157 | 0.13157 | 0.13157 | 0.13157 | 0.13157 | 0.13157 | 0.13157 | 0.13157 | 0.13157 | 0.13157 | 0.13157 | 0.13157 | 0.13157 | 0.13157 | 0.13157 | 0.13157 | 0.13157 | 0.13157 | 0.13157 | 0.13157 | 0.13157 | 0.13157 | 0.13157 | 0.13157 | 0.13157 | 0.13157 | 0.13157 | 0.13157 | 0.13157 | 0.13157 | 0.13157 | 0.13157 | 0.13157 | 0.13157 | 0.13157 | 0.13157 | 0.13157 | 0.13157 | 0.13157 | 0.13157 | 0.13157 | 0.13157 | 0.13157 | 0.13157 | 0.13157 | 0.13157 | 0.13157 | 0.13157 | 0.13157
Existing Policies | [8 empty] | 0.6083 | 0.56341 | 0.57096 | 0.55331 | 0.59449 | 0.56125 | 0.5637 | 0.50893 | 0.43837 | 0.38639 | 0.37604 | 0.35844 | 0.32899 | 0.30377 | 0.29031 | 0.25644 | 0.26262 | 0.2568 | 0.23842 | 0.24922 | 0.24986 | 0.25335 | 0.25019 | 0.26682 | 0.26729 | 0.26078 | 0.24452 | 0.22303 | 0.22303 | 0.22303 | 0.22303 | 0.22303 | 0.22303 | 0.22303 | 0.22303 | 0.22303 | 0.22303 | 0.22303 | 0.22303 | 0.22303 | 0.22303 | 0.22303 | 0.22303 | 0.22303 | 0.22303 | 0.22303 | 0.22303 | 0.22303 | 0.22303 | 0.22303 | 0.22303 | 0.22303 | 0.22303 | 0.22303 | 0.22303 | 0.22303 | 0.22303 | 0.22303 | 0.22303 | 0.22303 | 0.22303 | 0.22303 | 0.22303 | 0.22303 | 0.22303 | 0.22303 | 0.22303 | 0.22303 | 0.22303 | 0.22303 | 0.22303 | 0.22303 | 0.22303 | 0.22303 | 0.22303 | 0.22303 | 0.22303 | 0.22303 | 0.22303 | 0.22303 | 0.22303 | 0.22303 | 0.22303 | 0.22303 | 0.22303 | 0.22303 | 0.22303 | 0.22303 | 0.22303 | 0.22303 | 0.22303 | 0.22303 | 0.22303
Baseline Policies | [8 empty] | 0.6083 | 0.56341 | 0.55858 | 0.54799 | 0.60302 | 0.57166 | 0.58273 | 0.54001 | 0.47796 | 0.43959 | 0.44127 | 0.43596 | 0.43467 | 0.42838 | 0.42091 | 0.41322 | 0.41731 | 0.43244 | 0.4305 | 0.42389 | 0.40699 | 0.40521 | 0.38997 | 0.40696 | 0.40316 | 0.39471 | 0.39138 | 0.39156 | 0.39156 | 0.39156 | 0.39156 | 0.39156 | 0.39156 | 0.39156 | 0.39156 | 0.39156 | 0.39156 | 0.39156 | 0.39156 | 0.39156 | 0.39156 | 0.39156 | 0.39156 | 0.39156 | 0.39156 | 0.39156 | 0.39156 | 0.39156 | 0.39156 | 0.39156 | 0.39156 | 0.39156 | 0.39156 | 0.39156 | 0.39156 | 0.39156 | 0.39156 | 0.39156 | 0.39156 | 0.39156 | 0.39156 | 0.39156 | 0.39156 | 0.39156 | 0.39156 | 0.39156 | 0.39156 | 0.39156 | 0.39156 | 0.39156 | 0.39156 | 0.39156 | 0.39156 | 0.39156 | 0.39156 | 0.39156 | 0.39156 | 0.39156 | 0.39156 | 0.39156 | 0.39156 | 0.39156 | 0.39156 | 0.39156 | 0.39156 | 0.39156 | 0.39156 | 0.39156 | 0.39156 | 0.39156 | 0.39156 | 0.39156 | 0.39156
Current model input | [8 empty] | 0.6083 | 0.56341 | 0.57096 | 0.55331 | 0.59449 | 0.56125 | 0.56359 | 0.50872 | 0.43798 | 0.38597 | 0.37425 | 0.35525 | 0.32395 | 0.2946 | 0.27759 | 0.24886 | 0.25369 | 0.2413 | 0.22085 | 0.21713 | 0.19156 | 0.1741 | 0.17061 | 0.16448 | 0.158 | 0.14484 | 0.14328 | 0.13157 | 0.13157 | 0.13157 | 0.13157 | 0.13157 | 0.13157 | 0.13157 | 0.13157 | 0.13157 | 0.13157 | 0.13157 | 0.13157 | 0.13157 | 0.13157 | 0.13157 | 0.13157 | 0.13157 | 0.13157 | 0.13157 | 0.13157 | 0.13157 | 0.13157 | 0.13157 | 0.13157 | 0.13157 | 0.13157 | 0.13157 | 0.13157 | 0.13157 | 0.13157 | 0.13157 | 0.13157 | 0.13157 | 0.13157 | 0.13157 | 0.13157 | 0.13157 | 0.13157 | 0.13157 | 0.13157 | 0.13157 | 0.13157 | 0.13157 | 0.13157 | 0.13157 | 0.13157 | 0.13157 | 0.13157 | 0.13157 | 0.13157 | 0.13157 | 0.13157 | 0.13157 | 0.13157 | 0.13157 | 0.13157 | 0.13157 | 0.13157 | 0.13157 | 0.13157 | 0.13157 | 0.13157 | 0.13157 | 0.13157 | 0.13157 | 0.13157
Other fuel types emissions factors
Fuel Type | Units | Kg CO2/unit |  | Conversion factors
Burning Oil | Tonnes | 3149.7 |  | kWh in a MJ |  | 0.27778
| kWh | 0.24562 |  | kWh in a GJ |  | 277.778
| litres | 2.5299 |  | MWh in a toe |  | 11.63
Natural Gas | kWh | 0.18322 |  | ktoe to TJ |  | 41.87
| therms | 5.3697 |  | kWh in 1L | Burning oil | 10.3001
Gas Oil | Tonnes | 3190
| kWh | 0.25191
| litres | 2.7667
Fuel Oil | Tonnes | 3212.5
| kWh | 0.26613
Industrial coal | Tonnes | 2177.4
| kWh | 0.30383
Domestic coal | Tonnes | 2506.3
| kWh | 0.29582

## EnergyCosts_Discounted
Energy Costs - Discounted
|  | 2010 | 2011 | 2012 | 2013 | 2014 | 2015 | 2016 | 2017 | 2018 | 2019 | 2020 | 2021 | 2022 | 2023 | 2024 | 2025 | 2026 | 2027 | 2028 | 2029 | 2030 | 2031 | 2032 | 2033 | 2034 | 2035 | 2036 | 2037 | 2038 | 2039 | 2040 | 2041 | 2042 | 2043 | 2044 | 2045 | 2046 | 2047 | 2048 | 2049 | 2050 | 2051 | 2052 | 2053 | 2054 | 2055 | 2056 | 2057 | 2058 | 2059 | 2060 | 2061 | 2062 | 2063 | 2064 | 2065 | 2066 | 2067 | 2068 | 2069 | 2070 | 2071 | 2072 | 2073 | 2074 | 2075 | 2076 | 2077 | 2078 | 2079 | 2080 | 2081 | 2082 | 2083 | 2084 | 2085 | 2086 | 2087 | 2088 | 2089 | 2090 | 2091 | 2092 | 2093 | 2094 | 2095 | 2096 | 2097 | 2098 | 2099 | 2100
Energy prices (2012 prices): Discounted | Central
ELECTRICITY - retail: industrial | p/kWh | 6.8782 | 7.1412 | 7.4517 | 7.6998 | 7.6367 | 7.9663 | 8.4663 | 8.6951 | 8.3642 | 8.6089 | 8.7265 | 9.068 | 8.9949 | 8.9202 | 9.2638 | 9.3825 | 9.1692 | 8.9802 | 8.4113 | 8.1285 | 7.9742 | 7.7419 | 7.5164 | 7.2975 | 7.085 | 6.8786 | 6.6783 | 6.4837 | 6.2949 | 6.1116 | 5.9335 | 5.7607 | 5.5929 | 5.43 | 5.2719 | 5.1183 | 4.9693 | 4.8245 | 4.684 | 4.5476 | 4.4151 | 4.2865 | 4.1617 | 4.0405 | 3.9228 | 3.8085 | 3.6976 | 3.5899 | 3.4853 | 3.3838 | 3.2853 | 3.1896 | 3.0967 | 3.0065 | 2.9189 | 2.8339 | 2.7514 | 2.6712 | 2.5934 | 2.5179 | 2.4445 | 2.3733 | 2.3042 | 2.2371 | 2.1719 | 2.1087 | 2.0473 | 1.9876 | 1.9297 | 1.8735 | 1.819 | 1.766 | 1.7146 | 1.6646 | 1.6161 | 1.5691 | 1.5234 | 1.479 | 1.4359 | 1.3941 | 1.3535 | 1.3141 | 1.2758 | 1.2386 | 1.2026 | 1.1675 | 1.1335 | 1.1005 | 1.0685 | 1.0373 | 1.0071
ELECTRICITY - retail: domestic | p/kWh | 12.3031 | 12.912 | 13.4305 | 14.1628 | 14.7125 | 13.5835 | 13.5865 | 14.1085 | 14.2994 | 14.2666 | 14.1599 | 13.8521 | 13.7413 | 13.2728 | 13.1986 | 13.3913 | 12.9905 | 12.9204 | 12.3608 | 11.8189 | 11.5075 | 11.1723 | 10.8469 | 10.531 | 10.2243 | 9.9265 | 9.6373 | 9.3566 | 9.0841 | 8.8195 | 8.5627 | 8.3133 | 8.0711 | 7.836 | 7.6078 | 7.3862 | 7.1711 | 6.9622 | 6.7594 | 6.5626 | 6.3714 | 6.1858 | 6.0057 | 5.8307 | 5.6609 | 5.496 | 5.336 | 5.1805 | 5.0297 | 4.8832 | 4.7409 | 4.6028 | 4.4688 | 4.3386 | 4.2123 | 4.0896 | 3.9705 | 3.8548 | 3.7425 | 3.6335 | 3.5277 | 3.4249 | 3.3252 | 3.2283 | 3.1343 | 3.043 | 2.9544 | 2.8683 | 2.7848 | 2.7037 | 2.6249 | 2.5485 | 2.4743 | 2.4022 | 2.3322 | 2.2643 | 2.1983 | 2.1343 | 2.0722 | 2.0118 | 1.9532 | 1.8963 | 1.8411 | 1.7875 | 1.7354 | 1.6848 | 1.6358 | 1.5881 | 1.5419 | 1.497 | 1.4534
ELECTRICITY - retail: commercial | p/kWh | 8.0717 | 8.2214 | 8.7919 | 8.8272 | 9.1246 | 9.2775 | 9.775 | 9.9715 | 9.6394 | 9.9256 | 10.0713 | 10.2214 | 10.1202 | 10.0181 | 10.3251 | 10.422 | 10.1789 | 9.9569 | 9.3581 | 9.0454 | 8.8656 | 8.6073 | 8.3566 | 8.1132 | 7.8769 | 7.6475 | 7.4248 | 7.2085 | 6.9985 | 6.7947 | 6.5968 | 6.4047 | 6.2181 | 6.037 | 5.8612 | 5.6905 | 5.5247 | 5.3638 | 5.2076 | 5.0559 | 4.9086 | 4.7657 | 4.6269 | 4.4921 | 4.3613 | 4.2342 | 4.1109 | 3.9912 | 3.8749 | 3.7621 | 3.6525 | 3.5461 | 3.4428 | 3.3425 | 3.2452 | 3.1507 | 3.0589 | 2.9698 | 2.8833 | 2.7993 | 2.7178 | 2.6386 | 2.5618 | 2.4872 | 2.4147 | 2.3444 | 2.2761 | 2.2098 | 2.1455 | 2.083 | 2.0223 | 1.9634 | 1.9062 | 1.8507 | 1.7968 | 1.7444 | 1.6936 | 1.6443 | 1.5964 | 1.5499 | 1.5048 | 1.4609 | 1.4184 | 1.3771 | 1.337 | 1.298 | 1.2602 | 1.2235 | 1.1879 | 1.1533 | 1.1197
GAS - retail: industrial | p/kWh | 1.8159 | 2.154 | 2.3431 | 2.5341 | 2.2103 | 1.9319 | 1.9515 | 1.9335 | 1.8884 | 1.8421 | 1.89 | 1.9207 | 1.948 | 1.972 | 1.993 | 2.0112 | 1.9879 | 1.93 | 1.8738 | 1.8254 | 1.7692 | 1.7177 | 1.6677 | 1.6191 | 1.5719 | 1.5262 | 1.4817 | 1.4385 | 1.3966 | 1.356 | 1.3165 | 1.2781 | 1.2409 | 1.2048 | 1.1697 | 1.1356 | 1.1025 | 1.0704 | 1.0392 | 1.009 | 0.97958 | 0.95105 | 0.92335 | 0.89645 | 0.87034 | 0.84499 | 0.82038 | 0.79649 | 0.77329 | 0.75077 | 0.7289 | 0.70767 | 0.68706 | 0.66705 | 0.64762 | 0.62875 | 0.61044 | 0.59266 | 0.5754 | 0.55864 | 0.54237 | 0.52657 | 0.51123 | 0.49634 | 0.48189 | 0.46785 | 0.45423 | 0.441 | 0.42815 | 0.41568 | 0.40357 | 0.39182 | 0.38041 | 0.36933 | 0.35857 | 0.34813 | 0.33799 | 0.32814 | 0.31858 | 0.30931 | 0.3003 | 0.29155 | 0.28306 | 0.27481 | 0.26681 | 0.25904 | 0.25149 | 0.24417 | 0.23706 | 0.23015 | 0.22345
GAS - retail: domestic | p/kWh | 3.684 | 3.9961 | 4.3442 | 4.5962 | 4.7345 | 3.839 | 3.623 | 3.6768 | 3.6029 | 3.5032 | 3.4242 | 3.4023 | 3.3856 | 3.2006 | 3.1836 | 3.1646 | 3.1431 | 3.0858 | 2.9767 | 2.8881 | 2.8082 | 2.7264 | 2.647 | 2.5699 | 2.495 | 2.4224 | 2.3518 | 2.2833 | 2.2168 | 2.1522 | 2.0896 | 2.0287 | 1.9696 | 1.9122 | 1.8565 | 1.8025 | 1.75 | 1.699 | 1.6495 | 1.6015 | 1.5548 | 1.5095 | 1.4656 | 1.4229 | 1.3814 | 1.3412 | 1.3021 | 1.2642 | 1.2274 | 1.1916 | 1.1569 | 1.1232 | 1.0905 | 1.0588 | 1.0279 | 0.99798 | 0.96892 | 0.9407 | 0.9133 | 0.8867 | 0.86087 | 0.8358 | 0.81145 | 0.78782 | 0.76487 | 0.74259 | 0.72097 | 0.69997 | 0.67958 | 0.65979 | 0.64057 | 0.62191 | 0.6038 | 0.58621 | 0.56914 | 0.55256 | 0.53647 | 0.52084 | 0.50567 | 0.49094 | 0.47664 | 0.46276 | 0.44928 | 0.4362 | 0.42349 | 0.41116 | 0.39918 | 0.38755 | 0.37627 | 0.36531 | 0.35467
GAS - retail: commercial | p/kWh | 2.4416 | 2.556 | 2.7128 | 2.8698 | 2.8166 | 2.4174 | 2.4309 | 2.4015 | 2.344 | 2.2842 | 2.3226 | 2.3407 | 2.3558 | 2.3679 | 2.3774 | 2.3843 | 2.3502 | 2.2818 | 2.2153 | 2.157 | 2.0911 | 2.0302 | 1.9711 | 1.9137 | 1.858 | 1.8038 | 1.7513 | 1.7003 | 1.6508 | 1.6027 | 1.556 | 1.5107 | 1.4667 | 1.424 | 1.3825 | 1.3422 | 1.3031 | 1.2652 | 1.2283 | 1.1926 | 1.1578 | 1.1241 | 1.0914 | 1.0596 | 1.0287 | 0.99874 | 0.96965 | 0.94141 | 0.91399 | 0.88737 | 0.86152 | 0.83643 | 0.81207 | 0.78842 | 0.76545 | 0.74316 | 0.72151 | 0.7005 | 0.68009 | 0.66029 | 0.64105 | 0.62238 | 0.60426 | 0.58666 | 0.56957 | 0.55298 | 0.53687 | 0.52124 | 0.50605 | 0.49131 | 0.477 | 0.46311 | 0.44962 | 0.43653 | 0.42381 | 0.41147 | 0.39948 | 0.38785 | 0.37655 | 0.36558 | 0.35494 | 0.3446 | 0.33456 | 0.32482 | 0.31536 | 0.30617 | 0.29725 | 0.2886 | 0.28019 | 0.27203 | 0.26411
BURNING OIL - retail: domestic | p/litre | 46.124 | 57.7988 | 57.9174 | 54.8523 | 47.3513 | 33.9094 | 35.6944 | 35.7485 | 35.4529 | 35.1756 | 36.587 | 37.8864 | 39.0791 | 40.1701 | 41.1645 | 42.0668 | 40.8415 | 39.652 | 38.4971 | 37.3758 | 36.2872 | 35.2303 | 34.2041 | 33.2079 | 32.2407 | 31.3016 | 30.3899 | 29.5048 | 28.6454 | 27.8111 | 27.0011 | 26.2146 | 25.4511 | 24.7098 | 23.9901 | 23.2914 | 22.613 | 21.9543 | 21.3149 | 20.6941 | 20.0913 | 19.5061 | 18.938 | 18.3864 | 17.8509 | 17.331 | 16.8262 | 16.3361 | 15.8603 | 15.3983 | 14.9498 | 14.5144 | 14.0917 | 13.6812 | 13.2827 | 12.8959 | 12.5203 | 12.1556 | 11.8015 | 11.4578 | 11.1241 | 10.8001 | 10.4855 | 10.1801 | 9.8836 | 9.5957 | 9.3162 | 9.0449 | 8.7815 | 8.5257 | 8.2774 | 8.0363 | 7.8022 | 7.575 | 7.3543 | 7.1401 | 6.9322 | 6.7303 | 6.5342 | 6.3439 | 6.1591 | 5.9797 | 5.8056 | 5.6365 | 5.4723 | 5.3129 | 5.1582 | 5.0079 | 4.8621 | 4.7205 | 4.583
GAS OIL - retail: industrial | p/kWh | 4.7686 | 5.806 | 5.9424 | 5.7296 | 5.1157 | 3.4831 | 3.634 | 3.6292 | 3.5982 | 3.5719 | 3.7025 | 3.823 | 3.933 | 4.033 | 4.1239 | 4.2061 | 4.087 | 3.9714 | 3.859 | 3.7497 | 3.6436 | 3.5406 | 3.4404 | 3.3431 | 3.2485 | 3.1567 | 3.0674 | 2.9806 | 2.8963 | 2.8144 | 2.7348 | 2.6574 | 2.5822 | 2.5092 | 2.4382 | 2.3692 | 2.3022 | 2.2371 | 2.1738 | 2.1123 | 2.0526 | 1.9945 | 1.9381 | 1.8833 | 1.83 | 1.7783 | 1.7279 | 1.6791 | 1.6316 | 1.5854 | 1.5406 | 1.497 | 1.4547 | 1.4135 | 1.3735 | 1.3347 | 1.2969 | 1.2602 | 1.2246 | 1.19 | 1.1563 | 1.1236 | 1.0918 | 1.0609 | 1.0309 | 1.0017 | 0.97341 | 0.94588 | 0.91912 | 0.89312 | 0.86786 | 0.84331 | 0.81946 | 0.79628 | 0.77375 | 0.75187 | 0.7306 | 0.70993 | 0.68985 | 0.67034 | 0.65138 | 0.63295 | 0.61505 | 0.59765 | 0.58075 | 0.56432 | 0.54836 | 0.53285 | 0.51777 | 0.50313 | 0.4889
GAS OIL - retail: commercial | p/kWh | 4.9847 | 6.0265 | 6.2384 | 6.103 | 5.5964 | 3.7389 | 3.8824 | 3.8704 | 3.8323 | 3.7992 | 3.9232 | 4.0373 | 4.141 | 4.235 | 4.32 | 4.3965 | 4.2719 | 4.1508 | 4.0332 | 3.9189 | 3.8079 | 3.7 | 3.5952 | 3.4933 | 3.3944 | 3.2983 | 3.2049 | 3.1141 | 3.0259 | 2.9402 | 2.8569 | 2.776 | 2.6974 | 2.621 | 2.5468 | 2.4746 | 2.4046 | 2.3364 | 2.2703 | 2.206 | 2.1435 | 2.0828 | 2.0238 | 1.9665 | 1.9108 | 1.8567 | 1.8041 | 1.753 | 1.7033 | 1.6551 | 1.6082 | 1.5627 | 1.5184 | 1.4754 | 1.4336 | 1.393 | 1.3536 | 1.3152 | 1.278 | 1.2418 | 1.2066 | 1.1724 | 1.1392 | 1.107 | 1.0756 | 1.0451 | 1.0155 | 0.98678 | 0.95883 | 0.93167 | 0.90529 | 0.87965 | 0.85473 | 0.83053 | 0.807 | 0.78415 | 0.76194 | 0.74036 | 0.71939 | 0.69901 | 0.67922 | 0.65998 | 0.64129 | 0.62312 | 0.60548 | 0.58833 | 0.57166 | 0.55547 | 0.53974 | 0.52445 | 0.5096
AVIATION - retail: Aviation fuel | p/litre | 37.4451 | 49.4356 | 49.9853 | 48.3617 | 41.5347 | 27.6052 | 29.4356 | 29.6173 | 29.4631 | 29.3226 | 30.7829 | 32.1334 | 33.379 | 34.5248 | 35.5756 | 36.5359 | 35.4717 | 34.4386 | 33.4355 | 32.4616 | 31.5162 | 30.5982 | 29.707 | 28.8417 | 28.0017 | 27.1861 | 26.3943 | 25.6255 | 24.8791 | 24.1545 | 23.451 | 22.7679 | 22.1048 | 21.461 | 20.8359 | 20.229 | 19.6398 | 19.0678 | 18.5124 | 17.9732 | 17.4497 | 16.9415 | 16.448 | 15.969 | 15.5039 | 15.0523 | 14.6139 | 14.1882 | 13.775 | 13.3738 | 12.9842 | 12.6061 | 12.2389 | 11.8824 | 11.5363 | 11.2003 | 10.8741 | 10.5574 | 10.2499 | 9.9513 | 9.6615 | 9.3801 | 9.1069 | 8.8416 | 8.5841 | 8.3341 | 8.0913 | 7.8557 | 7.6269 | 7.4047 | 7.1891 | 6.9797 | 6.7764 | 6.579 | 6.3874 | 6.2013 | 6.0207 | 5.8454 | 5.6751 | 5.5098 | 5.3493 | 5.1935 | 5.0423 | 4.8954 | 4.7528 | 4.6144 | 4.48 | 4.3495 | 4.2228 | 4.0998 | 3.9804
ROAD TRANSPORT - retail: DERV | p/litre | 121.0238 | 137.8131 | 138.5497 | 134.7741 | 126.0354 | 104.554 | 104.167 | 102.2809 | 100.4684 | 98.9216 | 99.2392 | 99.4952 | 99.6198 | 99.6378 | 99.5715 | 99.4256 | 96.7599 | 94.1662 | 91.6426 | 89.1872 | 86.798 | 84.4734 | 82.2115 | 80.0106 | 77.8691 | 75.7854 | 73.7566 | 71.7821 | 69.8604 | 67.9902 | 66.1701 | 64.3987 | 62.6747 | 60.9968 | 59.3639 | 57.7747 | 56.228 | 54.7227 | 53.2578 | 51.832 | 50.4444 | 49.094 | 47.7797 | 46.5006 | 45.2558 | 44.0442 | 42.8652 | 41.7176 | 40.6008 | 39.5139 | 38.4561 | 37.4266 | 36.4247 | 35.4495 | 34.5005 | 33.5769 | 32.678 | 31.8032 | 30.9518 | 30.1232 | 29.3168 | 28.532 | 27.7682 | 27.0248 | 26.3013 | 25.5972 | 24.912 | 24.245 | 23.596 | 22.9643 | 22.3495 | 21.7512 | 21.1689 | 20.6022 | 20.0507 | 19.5139 | 18.9915 | 18.4831 | 17.9883 | 17.5067 | 17.0381 | 16.5819 | 16.138 | 15.706 | 15.2855 | 14.8763 | 14.4781 | 14.0905 | 13.7133 | 13.3462 | 12.9889
ROAD TRANSPORT - retail: petrol | p/litre | 118.6329 | 132.4012 | 132.2608 | 128.7652 | 120.4048 | 100.862 | 100.1528 | 98.2142 | 96.4046 | 94.8592 | 94.9176 | 94.933 | 94.8347 | 94.6467 | 94.3903 | 94.0698 | 91.5601 | 89.1178 | 86.7413 | 84.4286 | 82.178 | 79.9879 | 77.8567 | 75.7827 | 73.7643 | 71.8002 | 69.8875 | 68.0258 | 66.2136 | 64.4498 | 62.7329 | 61.0618 | 59.4351 | 57.8518 | 56.3107 | 54.8107 | 53.3506 | 51.9294 | 50.546 | 49.1995 | 47.8889 | 46.6132 | 45.3715 | 44.1628 | 42.9864 | 41.8413 | 40.7267 | 39.6417 | 38.5857 | 37.5578 | 36.5573 | 35.5835 | 34.6356 | 33.7129 | 32.8148 | 31.9407 | 31.0898 | 30.2616 | 29.4555 | 28.6708 | 27.9071 | 27.1637 | 26.44 | 25.7357 | 25.0501 | 24.3828 | 23.7333 | 23.1011 | 22.4857 | 21.8867 | 21.3036 | 20.7361 | 20.1837 | 19.6461 | 19.1227 | 18.6133 | 18.1175 | 17.6348 | 17.1651 | 16.7078 | 16.2627 | 15.8295 | 15.4078 | 14.9974 | 14.5979 | 14.209 | 13.8305 | 13.462 | 13.1034 | 12.7544 | 12.4146
COAL - retail: industrial | p/kWh | 0.843 | 1.1142 | 1.1153 | 1.1261 | 0.89013 | 0.74915 | 0.73649 | 0.75546 | 0.76949 | 0.72912 | 0.72639 | 0.73267 | 0.73759 | 0.74123 | 0.74368 | 0.745 | 0.73111 | 0.70476 | 0.6794 | 0.65718 | 0.63252 | 0.6141 | 0.59621 | 0.57885 | 0.56199 | 0.54562 | 0.52973 | 0.5143 | 0.49932 | 0.48478 | 0.47066 | 0.45695 | 0.44364 | 0.43072 | 0.41817 | 0.40599 | 0.39417 | 0.38269 | 0.37154 | 0.36072 | 0.35021 | 0.34001 | 0.33011 | 0.32049 | 0.31116 | 0.3021 | 0.2933 | 0.28476 | 0.27646 | 0.26841 | 0.26059 | 0.253 | 0.24563 | 0.23848 | 0.23153 | 0.22479 | 0.21824 | 0.21188 | 0.20571 | 0.19972 | 0.1939 | 0.18826 | 0.18277 | 0.17745 | 0.17228 | 0.16726 | 0.16239 | 0.15766 | 0.15307 | 0.14861 | 0.14428 | 0.14008 | 0.136 | 0.13204 | 0.12819 | 0.12446 | 0.12083 | 0.11732 | 0.1139 | 0.11058 | 0.10736 | 0.10423 | 0.1012 | 0.09825 | 0.095388 | 0.09261 | 0.089913 | 0.087294 | 0.084751 | 0.082283 | 0.079886
COAL - retail: domestic | p/kWh | 3.5978 | 3.4202 | 3.4359 | 3.5064 | 3.3184 | 2.605 | 2.4011 | 2.4954 | 2.5658 | 2.4449 | 2.35 | 2.3303 | 2.309 | 2.1756 | 2.1555 | 2.1347 | 2.1125 | 2.0655 | 1.9847 | 1.9183 | 1.8582 | 1.8041 | 1.7516 | 1.7006 | 1.651 | 1.6029 | 1.5563 | 1.5109 | 1.4669 | 1.4242 | 1.3827 | 1.3424 | 1.3033 | 1.2654 | 1.2285 | 1.1927 | 1.158 | 1.1243 | 1.0915 | 1.0597 | 1.0289 | 0.9989 | 0.9698 | 0.94156 | 0.91413 | 0.88751 | 0.86166 | 0.83656 | 0.8122 | 0.78854 | 0.76557 | 0.74327 | 0.72163 | 0.70061 | 0.6802 | 0.66039 | 0.64116 | 0.62248 | 0.60435 | 0.58675 | 0.56966 | 0.55307 | 0.53696 | 0.52132 | 0.50613 | 0.49139 | 0.47708 | 0.46318 | 0.44969 | 0.4366 | 0.42388 | 0.41153 | 0.39955 | 0.38791 | 0.37661 | 0.36564 | 0.35499 | 0.34465 | 0.33461 | 0.32487 | 0.31541 | 0.30622 | 0.2973 | 0.28864 | 0.28023 | 0.27207 | 0.26415 | 0.25645 | 0.24898 | 0.24173 | 0.23469
COAL - retailt: commercial | p/kWh | 1.2499 | 1.2544 | 1.2391 | 1.2362 | 1.1143 | 0.92529 | 0.90865 | 0.9249 | 0.93559 | 0.88904 | 0.88124 | 0.88242 | 0.88246 | 0.88144 | 0.87943 | 0.87649 | 0.85861 | 0.82848 | 0.79944 | 0.77364 | 0.74551 | 0.7238 | 0.70271 | 0.68225 | 0.66238 | 0.64308 | 0.62435 | 0.60617 | 0.58851 | 0.57137 | 0.55473 | 0.53857 | 0.52289 | 0.50766 | 0.49287 | 0.47851 | 0.46458 | 0.45105 | 0.43791 | 0.42515 | 0.41277 | 0.40075 | 0.38908 | 0.37774 | 0.36674 | 0.35606 | 0.34569 | 0.33562 | 0.32585 | 0.31635 | 0.30714 | 0.29819 | 0.28951 | 0.28108 | 0.27289 | 0.26494 | 0.25723 | 0.24973 | 0.24246 | 0.2354 | 0.22854 | 0.22188 | 0.21542 | 0.20915 | 0.20306 | 0.19714 | 0.1914 | 0.18582 | 0.18041 | 0.17516 | 0.17006 | 0.1651 | 0.16029 | 0.15563 | 0.15109 | 0.14669 | 0.14242 | 0.13827 | 0.13424 | 0.13033 | 0.12654 | 0.12285 | 0.11927 | 0.1158 | 0.11243 | 0.10915 | 0.10597 | 0.10289 | 0.09989 | 0.096981 | 0.094156

## Calculations_Measures (2)
Calculations Measures
[8 empty] | Life-time (yrs) | Fuel bill savings | Energy use (/house/yr) |  |  |  | Energy savings (/house/yr) |  |  |  | Economics (per house) |  |  |  | Emissions (/house/yr) |  | Deployment potential (number of houses) | Interactions corrections |  | NPV index for CE scenarios
Measure | £/tonne |  | Category | Capital cost per tonne saved | capital cost | Built form | Heating fuel |  |  | Total (kWh) | Other (kWh) | Gas (kWh) | Electricity (kWh) | Total (kWh) | Other (kWh) | Gas (kWh) | Electricity (kWh) | Capital cost | Capital cost (2012 prices) | Cost savings (£2012/yr?) | NPV (£2012?) | Total for this built form (kg.CO2/yr) | Saved by the measure (kg.CO2/yr) |  | Relative emissions post-installation | Savings achived accounting for interactions |  | irr | 2020 | 2021 | 2022 | 2023 | 2024 | 2025 | 2026 | 2027 | 2028 | 2029 | 2030 | 2031 | 2032 | 2033 | 2034 | 2035 | 2036 | 2037 | 2038 | 2039 | 2040 | 2041 | 2042 | 2043 | 2044 | 2045 | 2046 | 2047 | 2048 | 2049 | 2050
air source heat pump | 144.3769 | 0.25731 | Energy | 190.3235 | 0.073637 | All | All | 20 | -508.9354 | 12383.2512 | 936.5944 | 0 | 11446.6568 | 3496.0381 | 69.4028 | 0 | 3426.6353 | 6706.9966 | 6359.0297 | 467.5044 | 2788.9933 | 6076.7401 | 1761.9992 | 11579.9271 | 0.71004 | 0.63055 | 1 | -0.0070994 | -73637099.964 | 3413587.658 | 3413587.658 | 3413587.658 | 3413587.658 | 3413587.658 | 3413587.658 | 3413587.658 | 3413587.658 | 3413587.658 | 3413587.658 | 3413587.658 | 3413587.658 | 3413587.658 | 3413587.658 | 3413587.658 | 3413587.658 | 3413587.658 | 3413587.658 | 3413587.658 | 3413587.658 | 3413587.658 | 3413587.658 | 3413587.658 | 3413587.658 | 3413587.658 | 3413587.658 | 3413587.658 | 3413587.658 | 3413587.658 | 3413587.658
Cavity wall insulation | 0.066429 | 1.5519 | Fabric | 25.9239 | 0.1119 | All | All | 40 | -178.9788 | 24881.8233 | 173.7884 | 20312.6778 | 4395.3571 | 2812.1773 | 27.5914 | 2244.6312 | 539.9547 | 719.0445 | 2000 | 160.3299 | 2543.5764 | 6004.759 | 693.4186 | 55952.4835 | 0.88452 | 1 | 1 | 0.049886 | -111904967.0689 | 8970857.9475 | 8970857.9475 | 8970857.9475 | 8970857.9475 | 8970857.9475 | 8970857.9475 | 8970857.9475 | 8970857.9475 | 8970857.9475 | 8970857.9475 | 8970857.9475 | 8970857.9475 | 8970857.9475 | 8970857.9475 | 8970857.9475 | 8970857.9475 | 8970857.9475 | 8970857.9475 | 8970857.9475 | 8970857.9475 | 8970857.9475 | 8970857.9475 | 8970857.9475 | 8970857.9475 | 8970857.9475 | 8970857.9475 | 8970857.9475 | 8970857.9475 | 8970857.9475 | 8970857.9475
Low energy lighting | -251.3647 | 0.45359 | Lighting | 23.4821 | 0.010099 | All | All | 10 | -56.9098 | 23163.2063 | 168.7193 | 18260.6861 | 4733.8008 | 930.2701 | 4.6221 | 768.607 | 157.041 | 52.1222 | 49.418 | 50.9748 | 482.0789 | 5799.5952 | 221.9659 | 204349.3275 | 0.96173 | 1 | 1 | 1.0315 | -10098539.0006 | 10416675.8996 | 10416675.8996 | 10416675.8996 | 10416675.8996 | 10416675.8996 | 10416675.8996 | 10416675.8996 | 10416675.8996 | 10416675.8996 | 10416675.8996 | 10416675.8996 | 10416675.8996 | 10416675.8996 | 10416675.8996 | 10416675.8996 | 10416675.8996 | 10416675.8996 | 10416675.8996 | 10416675.8996 | 10416675.8996 | 10416675.8996 | 10416675.8996 | 10416675.8996 | 10416675.8996 | 10416675.8996 | 10416675.8996 | 10416675.8996 | 10416675.8996 | 10416675.8996 | 10416675.8996
Draught proofing | -60.2785 | 0.22418 | Fabric | 45.0067 | 0.011374 | All | All | 25 | -30.6561 | 25431.246 | 239.498 | 21105.3277 | 4086.4203 | 500.5203 | 6.2666 | 409.6753 | 84.5784 | 134.7774 | 127.785 | 27.401 | 454.7305 | 6010.6138 | 119.7842 | 89011.0986 | 0.98007 | 0.84102 | 1 | 0.17291 | -11374282.1634 | 2051237.835 | 2051237.835 | 2051237.835 | 2051237.835 | 2051237.835 | 2051237.835 | 2051237.835 | 2051237.835 | 2051237.835 | 2051237.835 | 2051237.835 | 2051237.835 | 2051237.835 | 2051237.835 | 2051237.835 | 2051237.835 | 2051237.835 | 2051237.835 | 2051237.835 | 2051237.835 | 2051237.835 | 2051237.835 | 2051237.835 | 2051237.835 | 2051237.835 | 2051237.835 | 2051237.835 | 2051237.835 | 2051237.835 | 2051237.835
External wall insulation | 277.4777 | 1.6333 | Fabric | 383.4726 | 0.59384 | All | All | 40 | -270.2126 | 22284.2869 | 202.2538 | 18006.1789 | 4075.8542 | 4198.2506 | 42.4137 | 3319.5346 | 836.3023 | 16031.2111 | 15199.4928 | 242.287 | -8322.4048 | 5427.3298 | 1045.1342 | 39069.8924 | 0.80743 | 1 | 0 | -0.090621 | -593842549.4547 | 9466128.1732 | 9466128.1732 | 9466128.1732 | 9466128.1732 | 9466128.1732 | 9466128.1732 | 9466128.1732 | 9466128.1732 | 9466128.1732 | 9466128.1732 | 9466128.1732 | 9466128.1732 | 9466128.1732 | 9466128.1732 | 9466128.1732 | 9466128.1732 | 9466128.1732 | 9466128.1732 | 9466128.1732 | 9466128.1732 | 9466128.1732 | 9466128.1732 | 9466128.1732 | 9466128.1732 | 9466128.1732 | 9466128.1732 | 9466128.1732 | 9466128.1732 | 9466128.1732 | 9466128.1732
Ground source heat pump | 9.1041 | 0.0597 | Energy | 130.1041 | 0.010289 | All | All | 20 | -996.8536 | 25285.8394 | 6558.7354 | 0 | 18727.104 | 7000.46 | 464.6191 | 0 | 6535.841 | 8979.0504 | 7500 | 901.4975 | 10146.8686 | 11302.5019 | 3450.7187 | 1371.8725 | 0.69469 | 0.63055 | 1 | 0.043367 | -10289043.8167 | 779826.1239 | 779826.1239 | 779826.1239 | 779826.1239 | 779826.1239 | 779826.1239 | 779826.1239 | 779826.1239 | 779826.1239 | 779826.1239 | 779826.1239 | 779826.1239 | 779826.1239 | 779826.1239 | 779826.1239 | 779826.1239 | 779826.1239 | 779826.1239 | 779826.1239 | 779826.1239 | 779826.1239 | 779826.1239 | 779826.1239 | 779826.1239 | 779826.1239 | 779826.1239 | 779826.1239 | 779826.1239 | 779826.1239 | 779826.1239
Hot water tank insulation | -129.8415 | 0.32462 | Heating | 16.0317 | 0.0059862 | All | All | 20 | -59.66 | 18799.3645 | 338.7472 | 10888.5779 | 7572.0394 | 655.2863 | 9.7806 | 346.2753 | 299.2305 | 70 | 66.3683 | 54.228 | 962.4411 | 5938.7866 | 218.318 | 90196.4401 | 0.96324 | 0.82426 | 1 | 0.67346 | -5986185.915 | 4031590.9293 | 4031590.9293 | 4031590.9293 | 4031590.9293 | 4031590.9293 | 4031590.9293 | 4031590.9293 | 4031590.9293 | 4031590.9293 | 4031590.9293 | 4031590.9293 | 4031590.9293 | 4031590.9293 | 4031590.9293 | 4031590.9293 | 4031590.9293 | 4031590.9293 | 4031590.9293 | 4031590.9293 | 4031590.9293 | 4031590.9293 | 4031590.9293 | 4031590.9293 | 4031590.9293 | 4031590.9293 | 4031590.9293 | 4031590.9293 | 4031590.9293 | 4031590.9293 | 4031590.9293
Hot water tank thermostat | -151.2775 | 0.071681 | Heating | 25.6685 | 0.0021164 | All | All | 15 | -32.3335 | 25457.9925 | 289.6392 | 21558.3932 | 3609.9601 | 550.3365 | 5.3011 | 465.2601 | 79.7752 | 49 | 46.4578 | 28.854 | 372.1787 | 5864.8121 | 127.2636 | 45555.8519 | 0.9783 | 0.82426 | 1 | 0.5118 | -2116425.6489 | 1083460.8744 | 1083460.8744 | 1083460.8744 | 1083460.8744 | 1083460.8744 | 1083460.8744 | 1083460.8744 | 1083460.8744 | 1083460.8744 | 1083460.8744 | 1083460.8744 | 1083460.8744 | 1083460.8744 | 1083460.8744 | 1083460.8744 | 1083460.8744 | 1083460.8744 | 1083460.8744 | 1083460.8744 | 1083460.8744 | 1083460.8744 | 1083460.8744 | 1083460.8744 | 1083460.8744 | 1083460.8744 | 1083460.8744 | 1083460.8744 | 1083460.8744 | 1083460.8744 | 1083460.8744
Internal wall insulation | 189.1897 | 1.4325 | Fabric | 285.6984 | 0.38804 | All | All | 40 | -236.9921 | 22284.2869 | 202.2538 | 18006.1789 | 4075.8542 | 3682.3182 | 37.0245 | 2911.8717 | 733.422 | 10475.3677 | 9931.8932 | 212.5031 | -3900.2606 | 5427.3298 | 916.6455 | 39069.8924 | 0.83111 | 1 | 0 | -0.070055 | -388037998.5422 | 8302475.1162 | 8302475.1162 | 8302475.1162 | 8302475.1162 | 8302475.1162 | 8302475.1162 | 8302475.1162 | 8302475.1162 | 8302475.1162 | 8302475.1162 | 8302475.1162 | 8302475.1162 | 8302475.1162 | 8302475.1162 | 8302475.1162 | 8302475.1162 | 8302475.1162 | 8302475.1162 | 8302475.1162 | 8302475.1162 | 8302475.1162 | 8302475.1162 | 8302475.1162 | 8302475.1162 | 8302475.1162 | 8302475.1162 | 8302475.1162 | 8302475.1162 | 8302475.1162 | 8302475.1162
Loft insulation | -35.5427 | 0.67694 | Fabric | 28.535 | 0.022888 | All | All | 40 | -43.6968 | 25775.8596 | 189.2222 | 21409.4149 | 4177.2225 | 693.1193 | 19.658 | 545.806 | 127.6553 | 194.3409 | 184.2583 | 38.8732 | 917.7079 | 6098.9112 | 170.2657 | 124218.0599 | 0.97208 | 0.80017 | 1 | 0.16016 | -22888209.4424 | 3863805.9142 | 3863805.9142 | 3863805.9142 | 3863805.9142 | 3863805.9142 | 3863805.9142 | 3863805.9142 | 3863805.9142 | 3863805.9142 | 3863805.9142 | 3863805.9142 | 3863805.9142 | 3863805.9142 | 3863805.9142 | 3863805.9142 | 3863805.9142 | 3863805.9142 | 3863805.9142 | 3863805.9142 | 3863805.9142 | 3863805.9142 | 3863805.9142 | 3863805.9142 | 3863805.9142 | 3863805.9142 | 3863805.9142 | 3863805.9142 | 3863805.9142 | 3863805.9142 | 3863805.9142
Mains gas, condensing combi | 121.0834 | 1.6215 | Heating | 210.6755 | 0.51366 | All | All | 15 | -208.783 | 24358.3628 | 0 | 20815.3793 | 3542.9834 | 3536.8205 | 0 | 3012.4062 | 524.4143 | 2587.248 | 2453.0185 | 186.8804 | 258.0862 | 5616.1933 | 818.715 | 209399.3052 | 0.85422 | 0.63055 | 1 | -0.0037831 | -513660362.2323 | 24675071.3646 | 24675071.3646 | 24675071.3646 | 24675071.3646 | 24675071.3646 | 24675071.3646 | 24675071.3646 | 24675071.3646 | 24675071.3646 | 24675071.3646 | 24675071.3646 | 24675071.3646 | 24675071.3646 | 24675071.3646 | 24675071.3646 | 24675071.3646 | 24675071.3646 | 24675071.3646 | 24675071.3646 | 24675071.3646 | 24675071.3646 | 24675071.3646 | 24675071.3646 | 24675071.3646 | 24675071.3646 | 24675071.3646 | 24675071.3646 | 24675071.3646 | 24675071.3646 | 24675071.3646
Oil condensing combi | 166.9014 | 0.0050412 | Heating | 194.1657 | 0.0014718 | All | All | 15 | -217.4576 | 37237.9479 | 32829.2265 | 0 | 4408.7214 | 3527.1861 | 3113.8951 | 0 | 413.2911 | 3067.5596 | 2908.4109 | 147.9543 | -553.4152 | 11130.3491 | 1053.2446 | 506.0549 | 0.90537 | 0.63055 | 0 | -0.039002 | -1471815.5658 | 47211.1698 | 47211.1698 | 47211.1698 | 47211.1698 | 47211.1698 | 47211.1698 | 47211.1698 | 47211.1698 | 47211.1698 | 47211.1698 | 47211.1698 | 47211.1698 | 47211.1698 | 47211.1698 | 47211.1698 | 47211.1698 | 47211.1698 | 47211.1698 | 47211.1698 | 47211.1698 | 47211.1698 | 47211.1698 | 47211.1698 | 47211.1698 | 47211.1698 | 47211.1698 | 47211.1698 | 47211.1698 | 47211.1698 | 47211.1698
Old double to triple glazing | 1301.2383 | 1.3256 | Fabric | 1216.7097 | 1.966 | All | All | 25 | -91.7564 | 23351.494 | 33.2328 | 18881.1228 | 4437.1384 | 1390.1768 | 1.5588 | 1088.8614 | 299.7566 | 10719.7132 | 10163.5617 | 82.5649 | -8392.6419 | 5725.6735 | 352.4164 | 193431.6367 | 0.93845 | 0.77783 | 0 | -0.14754 | -1965954382.9803 | 12422417.2902 | 12422417.2902 | 12422417.2902 | 12422417.2902 | 12422417.2902 | 12422417.2902 | 12422417.2902 | 12422417.2902 | 12422417.2902 | 12422417.2902 | 12422417.2902 | 12422417.2902 | 12422417.2902 | 12422417.2902 | 12422417.2902 | 12422417.2902 | 12422417.2902 | 12422417.2902 | 12422417.2902 | 12422417.2902 | 12422417.2902 | 12422417.2902 | 12422417.2902 | 12422417.2902 | 12422417.2902 | 12422417.2902 | 12422417.2902 | 12422417.2902 | 12422417.2902 | 12422417.2902
Room thermostat | -63.7322 | 0.062977 | Heating | 90.6099 | 0.0075262 | All | All | 15 | -27.8062 | 23159.1234 | 366.0931 | 19280.4192 | 3512.6111 | 466.5864 | 16.9478 | 377.7737 | 71.8649 | 150 | 142.2178 | 24.7643 | 218.7929 | 5418.6156 | 110.3632 | 52920.2463 | 0.97963 | 0.71886 | 1 | 0.10951 | -7526202.1586 | 942094.2402 | 942094.2402 | 942094.2402 | 942094.2402 | 942094.2402 | 942094.2402 | 942094.2402 | 942094.2402 | 942094.2402 | 942094.2402 | 942094.2402 | 942094.2402 | 942094.2402 | 942094.2402 | 942094.2402 | 942094.2402 | 942094.2402 | 942094.2402 | 942094.2402 | 942094.2402 | 942094.2402 | 942094.2402 | 942094.2402 | 942094.2402 | 942094.2402 | 942094.2402 | 942094.2402 | 942094.2402 | 942094.2402 | 942094.2402
Single to triple | 930.0781 | 0.14835 | Fabric | 897.3364 | 0.16227 | All | All | 25 | -127.5779 | 21015.3117 | 389.8213 | 15932.0031 | 4693.4872 | 1837.8778 | 30.1381 | 1352.9248 | 454.8149 | 10934.4252 | 10367.1342 | 114.6074 | -7890.5856 | 5412.2821 | 487.417 | 15652.2367 | 0.90994 | 0.77783 | 0 | -0.12967 | -162268838.9385 | 1395314.4604 | 1395314.4604 | 1395314.4604 | 1395314.4604 | 1395314.4604 | 1395314.4604 | 1395314.4604 | 1395314.4604 | 1395314.4604 | 1395314.4604 | 1395314.4604 | 1395314.4604 | 1395314.4604 | 1395314.4604 | 1395314.4604 | 1395314.4604 | 1395314.4604 | 1395314.4604 | 1395314.4604 | 1395314.4604 | 1395314.4604 | 1395314.4604 | 1395314.4604 | 1395314.4604 | 1395314.4604 | 1395314.4604 | 1395314.4604 | 1395314.4604 | 1395314.4604 | 1395314.4604
Solar PV | 439.2754 | 1.1111 | Energy | 407.9752 | 0.63864 | All | All | 25 | -140.0644 | 26691.6911 | 181.8487 | 22151.4015 | 4358.4409 | 2363.5568 | 13.7733 | 1995.0173 | 354.7662 | 5606.944 | 5316.0491 | 125.1847 | -2668.8504 | 6325.0519 | 549.7338 | 120133.4741 | 0.91309 | 0.673 | 0 | -0.091012 | -638635447.3285 | 10121142.9714 | 10121142.9714 | 10121142.9714 | 10121142.9714 | 10121142.9714 | 10121142.9714 | 10121142.9714 | 10121142.9714 | 10121142.9714 | 10121142.9714 | 10121142.9714 | 10121142.9714 | 10121142.9714 | 10121142.9714 | 10121142.9714 | 10121142.9714 | 10121142.9714 | 10121142.9714 | 10121142.9714 | 10121142.9714 | 10121142.9714 | 10121142.9714 | 10121142.9714 | 10121142.9714 | 10121142.9714 | 10121142.9714 | 10121142.9714 | 10121142.9714 | 10121142.9714 | 10121142.9714
Solar thermal | 864.4591 | 0.5016 | Energy | 725.3323 | 0.51255 | All | All | 25 | -63.5059 | 26691.6911 | 181.8487 | 22151.4015 | 4358.4409 | 1047.009 | 6.373 | 869.2969 | 171.3391 | 4500 | 4266.5347 | 56.8341 | -3060.6529 | 6325.0519 | 248.1621 | 120133.4741 | 0.96077 | 0.673 | 0 | -0.12717 | -512553630.1333 | 4595023.4009 | 4595023.4009 | 4595023.4009 | 4595023.4009 | 4595023.4009 | 4595023.4009 | 4595023.4009 | 4595023.4009 | 4595023.4009 | 4595023.4009 | 4595023.4009 | 4595023.4009 | 4595023.4009 | 4595023.4009 | 4595023.4009 | 4595023.4009 | 4595023.4009 | 4595023.4009 | 4595023.4009 | 4595023.4009 | 4595023.4009 | 4595023.4009 | 4595023.4009 | 4595023.4009 | 4595023.4009 | 4595023.4009 | 4595023.4009 | 4595023.4009 | 4595023.4009 | 4595023.4009
Solid floor insulation | 125.6998 | 0.40271 | Fabric | 151.1873 | 0.08197 | All | All | 40 | -52.5984 | 26491.0461 | 182.84 | 22105.0096 | 4203.1965 | 853.9803 | 6.3804 | 700.2864 | 147.3135 | 1239.5886 | 1175.2773 | 47.0825 | 152.7279 | 6237.8439 | 204.9756 | 69745.3436 | 0.96714 | 0.70422 | 1 | -0.049245 | -81970116.3128 | 2312519.0977 | 2312519.0977 | 2312519.0977 | 2312519.0977 | 2312519.0977 | 2312519.0977 | 2312519.0977 | 2312519.0977 | 2312519.0977 | 2312519.0977 | 2312519.0977 | 2312519.0977 | 2312519.0977 | 2312519.0977 | 2312519.0977 | 2312519.0977 | 2312519.0977 | 2312519.0977 | 2312519.0977 | 2312519.0977 | 2312519.0977 | 2312519.0977 | 2312519.0977 | 2312519.0977 | 2312519.0977 | 2312519.0977 | 2312519.0977 | 2312519.0977 | 2312519.0977 | 2312519.0977
Suspended floor insulation DIY | 106.5899 | 0.33001 | Fabric | 136.9271 | 0.060837 | All | All | 40 | -44 | 23368 | 271 | 18415 | 4682 | 658 | 12 | 502 | 143 | 920 | 872.2693 | 39.0501 | 241.3263 | 5829.2057 | 167.9726 | 69745.3436 | 0.97118 | 0.70422 | 1 | -0.040405 | -60836722.5393 | 1917995.042 | 1917995.042 | 1917995.042 | 1917995.042 | 1917995.042 | 1917995.042 | 1917995.042 | 1917995.042 | 1917995.042 | 1917995.042 | 1917995.042 | 1917995.042 | 1917995.042 | 1917995.042 | 1917995.042 | 1917995.042 | 1917995.042 | 1917995.042 | 1917995.042 | 1917995.042 | 1917995.042 | 1917995.042 | 1917995.042 | 1917995.042 | 1917995.042 | 1917995.042 | 1917995.042 | 1917995.042 | 1917995.042 | 1917995.042
Suspended floor insulation professional | 43.455 | 0.27608 | Fabric | 87.7079 | 0.032601 | All | All | 40 | -37 | 23368 | 271 | 18415 | 4682 | 550 | 10 | 419 | 120 | 493 | 467.4226 | 32.6805 | 464.6978 | 5829.2057 | 140.5232 | 69745.3436 | 0.97589 | 0.70422 | 1 | -0.0014605 | -32600548.0564 | 1605146.0255 | 1605146.0255 | 1605146.0255 | 1605146.0255 | 1605146.0255 | 1605146.0255 | 1605146.0255 | 1605146.0255 | 1605146.0255 | 1605146.0255 | 1605146.0255 | 1605146.0255 | 1605146.0255 | 1605146.0255 | 1605146.0255 | 1605146.0255 | 1605146.0255 | 1605146.0255 | 1605146.0255 | 1605146.0255 | 1605146.0255 | 1605146.0255 | 1605146.0255 | 1605146.0255 | 1605146.0255 | 1605146.0255 | 1605146.0255 | 1605146.0255 | 1605146.0255 | 1605146.0255
TRV | 182.9864 | 0.08203 | Appliances | 363.836 | 0.030991 | All | All | 15 | -16.1178 | 24624.0321 | 252.7009 | 20787.885 | 3583.4462 | 271.4869 | 11.3653 | 218.9694 | 41.1521 | 350 | 331.8416 | 14.3313 | -122.9302 | 5700.1514 | 64.1315 | 93389.6328 | 0.98875 | 0.91309 | 0 | -0.021618 | -30990563.694 | 1222067.3779 | 1222067.3779 | 1222067.3779 | 1222067.3779 | 1222067.3779 | 1222067.3779 | 1222067.3779 | 1222067.3779 | 1222067.3779 | 1222067.3779 | 1222067.3779 | 1222067.3779 | 1222067.3779 | 1222067.3779 | 1222067.3779 | 1222067.3779 | 1222067.3779 | 1222067.3779 | 1222067.3779 | 1222067.3779 | 1222067.3779 | 1222067.3779 | 1222067.3779 | 1222067.3779 | 1222067.3779 | 1222067.3779 | 1222067.3779 | 1222067.3779 | 1222067.3779 | 1222067.3779
A++ rated cold appliances | -213.3582 | 0.42848 | Appliances | 9.2318 | 0.0041074 | All | All | 15 | 25.4349 | 23163.2063 | 168.7193 | 18260.6861 | 4733.8008 | 169.1202 | 0 | -206.0158 | 375.136 | 21.2 | 20.1001 | 43.0478 | 670.161 | 5799.5952 | 153.0943 | 204349.3275 | 0.9736 | 0.91309 | 1 | 1.9555 | -4107445.7627 | 8032219.4212 | 8032219.4212 | 8032219.4212 | 8032219.4212 | 8032219.4212 | 8032219.4212 | 8032219.4212 | 8032219.4212 | 8032219.4212 | 8032219.4212 | 8032219.4212 | 8032219.4212 | 8032219.4212 | 8032219.4212 | 8032219.4212 | 8032219.4212 | 8032219.4212 | 8032219.4212 | 8032219.4212 | 8032219.4212 | 8032219.4212 | 8032219.4212 | 8032219.4212 | 8032219.4212 | 8032219.4212 | 8032219.4212 | 8032219.4212 | 8032219.4212 | 8032219.4212 | 8032219.4212
A+ rated wet appliances | -281.032 | 0.12167 | Appliances | 138.0188 | 0.017437 | All | All | 8 | 13.5473 | 23163.2063 | 168.7193 | 18260.6861 | 4733.8008 | 88.8503 | 0 | -111.5513 | 200.4016 | 90 | 85.3307 | 22.9392 | 129.5976 | 5799.5952 | 81.5106 | 204349.3275 | 0.98595 | 0.91309 | 1 | 0.24226 | -17437269.7473 | 4280183.7993 | 4280183.7993 | 4280183.7993 | 4280183.7993 | 4280183.7993 | 4280183.7993 | 4280183.7993 | 4280183.7993 | 4280183.7993 | 4280183.7993 | 4280183.7993 | 4280183.7993 | 4280183.7993 | 4280183.7993 | 4280183.7993 | 4280183.7993 | 4280183.7993 | 4280183.7993 | 4280183.7993 | 4280183.7993 | 4280183.7993 | 4280183.7993 | 4280183.7993 | 4280183.7993 | 4280183.7993 | 4280183.7993 | 4280183.7993 | 4280183.7993 | 4280183.7993 | 4280183.7993
Integrated digital TVs | -83.5543 | 0.21527 | Appliances | 0 | 0 | All | All | 40 | 4.795 | 23163.2063 | 168.7193 | 18260.6861 | 4733.8008 | 31.1448 | 0 | -39.9336 | 71.0784 | 0 | 0 | 8.1219 | 253.2114 | 5799.5952 | 28.8426 | 204349.3275 | 0.99503 | 0.91309 | 1 | #NUM! | 0 | 1515454.6359 | 1515454.6359 | 1515454.6359 | 1515454.6359 | 1515454.6359 | 1515454.6359 | 1515454.6359 | 1515454.6359 | 1515454.6359 | 1515454.6359 | 1515454.6359 | 1515454.6359 | 1515454.6359 | 1515454.6359 | 1515454.6359 | 1515454.6359 | 1515454.6359 | 1515454.6359 | 1515454.6359 | 1515454.6359 | 1515454.6359 | 1515454.6359 | 1515454.6359 | 1515454.6359 | 1515454.6359 | 1515454.6359 | 1515454.6359 | 1515454.6359 | 1515454.6359 | 1515454.6359
Reduced standby consumption | -83.5364 | 0.35908 | Appliances | 0 | 0 | All | All | 40 | 7.9976 | 23163.2063 | 168.7193 | 18260.6861 | 4733.8008 | 52.1271 | 0 | -66.3369 | 118.464 | 0 | 0 | 13.5449 | 422.242 | 5799.5952 | 48.1112 | 204349.3275 | 0.9917 | 0.91309 | 1 | #NUM! | 0 | 2527327.111 | 2527327.111 | 2527327.111 | 2527327.111 | 2527327.111 | 2527327.111 | 2527327.111 | 2527327.111 | 2527327.111 | 2527327.111 | 2527327.111 | 2527327.111 | 2527327.111 | 2527327.111 | 2527327.111 | 2527327.111 | 2527327.111 | 2527327.111 | 2527327.111 | 2527327.111 | 2527327.111 | 2527327.111 | 2527327.111 | 2527327.111 | 2527327.111 | 2527327.111 | 2527327.111 | 2527327.111 | 2527327.111 | 2527327.111
A rated ovens | -209.4995 | 0.13915 | Appliances | 13.4088 | 0.0019375 | All | All | 15 | 8.2647 | 23163.2063 | 168.7193 | 18260.6861 | 4733.8008 | 53.8839 | 0 | -68.5289 | 122.4128 | 10 | 9.4812 | 13.9972 | 215.0727 | 5799.5952 | 49.7184 | 204349.3275 | 0.99143 | 0.91309 | 1 | 1.348 | -1937474.4164 | 2611709.0697 | 2611709.0697 | 2611709.0697 | 2611709.0697 | 2611709.0697 | 2611709.0697 | 2611709.0697 | 2611709.0697 | 2611709.0697 | 2611709.0697 | 2611709.0697 | 2611709.0697 | 2611709.0697 | 2611709.0697 | 2611709.0697 | 2611709.0697 | 2611709.0697 | 2611709.0697 | 2611709.0697 | 2611709.0697 | 2611709.0697 | 2611709.0697 | 2611709.0697 | 2611709.0697 | 2611709.0697 | 2611709.0697 | 2611709.0697 | 2611709.0697 | 2611709.0697 | 2611709.0697
Induction hobs | -133.8735 | 0.1038 | Energy | 67.0442 | 0.0096874 | All | All | 15 | 8.2647 | 23163.2063 | 168.7193 | 18260.6861 | 4733.8008 | 53.8839 | 0 | -68.5289 | 122.4128 | 50 | 47.4059 | 13.9972 | 177.148 | 5799.5952 | 49.7184 | 204349.3275 | 0.99143 | 0.68108 | 1 | 0.19544 | -9687372.0819 | 1948106.6271 | 1948106.6271 | 1948106.6271 | 1948106.6271 | 1948106.6271 | 1948106.6271 | 1948106.6271 | 1948106.6271 | 1948106.6271 | 1948106.6271 | 1948106.6271 | 1948106.6271 | 1948106.6271 | 1948106.6271 | 1948106.6271 | 1948106.6271 | 1948106.6271 | 1948106.6271 | 1948106.6271 | 1948106.6271 | 1948106.6271 | 1948106.6271 | 1948106.6271 | 1948106.6271 | 1948106.6271 | 1948106.6271 | 1948106.6271 | 1948106.6271 | 1948106.6271 | 1948106.6271
Reduce household heating by 1 C | -62.1715 | 0.4577 | Energy | 0 | 0 | All | All | 40 | 36.2237 | 23159.1234 | 366.0931 | 19280.4192 | 3512.6111 | 1343.8876 | 0 | 1343.8876 | 0 | 0 | 0 | 51.5919 | 1368.1737 | 5418.6156 | 246.2271 | 52920.2463 | 0.95456 | 0.87814 | 1 | #NUM! | 0 | 2397546.874 | 2397546.874 | 2397546.874 | 2397546.874 | 2397546.874 | 2397546.874 | 2397546.874 | 2397546.874 | 2397546.874 | 2397546.874 | 2397546.874 | 2397546.874 | 2397546.874 | 2397546.874 | 2397546.874 | 2397546.874 | 2397546.874 | 2397546.874 | 2397546.874 | 2397546.874 | 2397546.874 | 2397546.874 | 2397546.874 | 2397546.874 | 2397546.874 | 2397546.874 | 2397546.874 | 2397546.874 | 2397546.874 | 2397546.874
Turn unneccesary lighting off | -79.2276 | 0.042659 | Energy | 0 | 0 | All | All | 40 | 0.95325 | 23163.2063 | 168.7193 | 18260.6861 | 4733.8008 | 11.54 | 0 | 0 | 11.54 | 0 | 0 | 1.5675 | 47.711 | 5799.5952 | 5.8707 | 204349.3275 | 0.99899 | 0.88898 | 1 | #NUM! | 0 | 284764.0906 | 284764.0906 | 284764.0906 | 284764.0906 | 284764.0906 | 284764.0906 | 284764.0906 | 284764.0906 | 284764.0906 | 284764.0906 | 284764.0906 | 284764.0906 | 284764.0906 | 284764.0906 | 284764.0906 | 284764.0906 | 284764.0906 | 284764.0906 | 284764.0906 | 284764.0906 | 284764.0906 | 284764.0906 | 284764.0906 | 284764.0906 | 284764.0906 | 284764.0906 | 284764.0906 | 284764.0906 | 284764.0906 | 284764.0906
Reduce heating for washing machines | -79.2276 | 0.23241 | Heating | 0 | 0 | All | All | 40 | 6.7488 | 23163.2063 | 168.7193 | 18260.6861 | 4733.8008 | 81.7 | 0 | 0 | 81.7 | 0 | 0 | 11.0977 | 337.7806 | 5799.5952 | 41.5627 | 204349.3275 | 0.99283 | 0.68409 | 1 | #NUM! | 0 | 1551383.0939 | 1551383.0939 | 1551383.0939 | 1551383.0939 | 1551383.0939 | 1551383.0939 | 1551383.0939 | 1551383.0939 | 1551383.0939 | 1551383.0939 | 1551383.0939 | 1551383.0939 | 1551383.0939 | 1551383.0939 | 1551383.0939 | 1551383.0939 | 1551383.0939 | 1551383.0939 | 1551383.0939 | 1551383.0939 | 1551383.0939 | 1551383.0939 | 1551383.0939 | 1551383.0939 | 1551383.0939 | 1551383.0939 | 1551383.0939 | 1551383.0939 | 1551383.0939 | 1551383.0939

## EnergyCosts_Undiscounted
Energy Costs Undiscounted
|  | 2010 | 2011 | 2012 | 2013 | 2014 | 2015 | 2016 | 2017 | 2018 | 2019 | 2020 | 2021 | 2022 | 2023 | 2024 | 2025 | 2026 | 2027 | 2028 | 2029 | 2030 | 2031 | 2032 | 2033 | 2034 | 2035 | 2036 | 2037 | 2038 | 2039 | 2040 | 2041 | 2042 | 2043 | 2044 | 2045 | 2046 | 2047 | 2048 | 2049 | 2050 | 2051 | 2052 | 2053 | 2054 | 2055 | 2056 | 2057 | 2058 | 2059 | 2060 | 2061 | 2062 | 2063 | 2064 | 2065 | 2066 | 2067 | 2068 | 2069 | 2070 | 2071 | 2072 | 2073 | 2074 | 2075 | 2076 | 2077 | 2078 | 2079 | 2080 | 2081 | 2082 | 2083 | 2084 | 2085 | 2086 | 2087 | 2088 | 2089 | 2090 | 2091 | 2092 | 2093 | 2094 | 2095 | 2096 | 2097 | 2098 | 2099 | 2100
Energy prices (2012 prices): Undiscounted | Central
ELECTRICITY - retail: industrial | p/kWh | 6.8782 | 7.1412 | 7.4517 | 7.6998 | 7.6367 | 7.9663 | 8.7203 | 9.2246 | 9.1397 | 9.6894 | 10.1164 | 10.8277 | 11.0625 | 11.2999 | 12.0872 | 12.6093 | 12.6923 | 12.8036 | 12.3522 | 12.2951 | 12.4235 | 12.4235 | 12.4235 | 12.4235 | 12.4235 | 12.4235 | 12.4235 | 12.4235 | 12.4235 | 12.4235 | 12.4235 | 12.4235 | 12.4235 | 12.4235 | 12.4235 | 12.4235 | 12.4235 | 12.4235 | 12.4235 | 12.4235 | 12.4235 | 12.4235 | 12.4235 | 12.4235 | 12.4235 | 12.4235 | 12.4235 | 12.4235 | 12.4235 | 12.4235 | 12.4235 | 12.4235 | 12.4235 | 12.4235 | 12.4235 | 12.4235 | 12.4235 | 12.4235 | 12.4235 | 12.4235 | 12.4235 | 12.4235 | 12.4235 | 12.4235 | 12.4235 | 12.4235 | 12.4235 | 12.4235 | 12.4235 | 12.4235 | 12.4235 | 12.4235 | 12.4235 | 12.4235 | 12.4235 | 12.4235 | 12.4235 | 12.4235 | 12.4235 | 12.4235 | 12.4235 | 12.4235 | 12.4235 | 12.4235 | 12.4235 | 12.4235 | 12.4235 | 12.4235 | 12.4235 | 12.4235 | 12.4235
ELECTRICITY - retail: domestic | p/kWh | 12.3031 | 12.912 | 13.4305 | 14.1628 | 14.7125 | 13.5835 | 13.9941 | 14.9677 | 15.6253 | 16.0572 | 16.4152 | 16.5402 | 16.9 | 16.8136 | 17.2212 | 17.9968 | 17.9818 | 18.4214 | 18.1522 | 17.8771 | 17.9283 | 17.9283 | 17.9283 | 17.9283 | 17.9283 | 17.9283 | 17.9283 | 17.9283 | 17.9283 | 17.9283 | 17.9283 | 17.9283 | 17.9283 | 17.9283 | 17.9283 | 17.9283 | 17.9283 | 17.9283 | 17.9283 | 17.9283 | 17.9283 | 17.9283 | 17.9283 | 17.9283 | 17.9283 | 17.9283 | 17.9283 | 17.9283 | 17.9283 | 17.9283 | 17.9283 | 17.9283 | 17.9283 | 17.9283 | 17.9283 | 17.9283 | 17.9283 | 17.9283 | 17.9283 | 17.9283 | 17.9283 | 17.9283 | 17.9283 | 17.9283 | 17.9283 | 17.9283 | 17.9283 | 17.9283 | 17.9283 | 17.9283 | 17.9283 | 17.9283 | 17.9283 | 17.9283 | 17.9283 | 17.9283 | 17.9283 | 17.9283 | 17.9283 | 17.9283 | 17.9283 | 17.9283 | 17.9283 | 17.9283 | 17.9283 | 17.9283 | 17.9283 | 17.9283 | 17.9283 | 17.9283 | 17.9283
ELECTRICITY - retail: commercial | p/kWh | 8.0717 | 8.2214 | 8.7919 | 8.8272 | 9.1246 | 9.2775 | 10.0683 | 10.5788 | 10.5333 | 11.1714 | 11.6755 | 12.2049 | 12.4465 | 12.6906 | 13.4719 | 14.0063 | 14.0899 | 14.1962 | 13.7426 | 13.682 | 13.8122 | 13.8122 | 13.8122 | 13.8122 | 13.8122 | 13.8122 | 13.8122 | 13.8122 | 13.8122 | 13.8122 | 13.8122 | 13.8122 | 13.8122 | 13.8122 | 13.8122 | 13.8122 | 13.8122 | 13.8122 | 13.8122 | 13.8122 | 13.8122 | 13.8122 | 13.8122 | 13.8122 | 13.8122 | 13.8122 | 13.8122 | 13.8122 | 13.8122 | 13.8122 | 13.8122 | 13.8122 | 13.8122 | 13.8122 | 13.8122 | 13.8122 | 13.8122 | 13.8122 | 13.8122 | 13.8122 | 13.8122 | 13.8122 | 13.8122 | 13.8122 | 13.8122 | 13.8122 | 13.8122 | 13.8122 | 13.8122 | 13.8122 | 13.8122 | 13.8122 | 13.8122 | 13.8122 | 13.8122 | 13.8122 | 13.8122 | 13.8122 | 13.8122 | 13.8122 | 13.8122 | 13.8122 | 13.8122 | 13.8122 | 13.8122 | 13.8122 | 13.8122 | 13.8122 | 13.8122 | 13.8122 | 13.8122
GAS - retail: industrial | p/kWh | 1.8159 | 2.154 | 2.3431 | 2.5341 | 2.2103 | 1.9319 | 2.0101 | 2.0512 | 2.0635 | 2.0733 | 2.191 | 2.2934 | 2.3958 | 2.4981 | 2.6005 | 2.7028 | 2.7517 | 2.7517 | 2.7517 | 2.7611 | 2.7564 | 2.7564 | 2.7564 | 2.7564 | 2.7564 | 2.7564 | 2.7564 | 2.7564 | 2.7564 | 2.7564 | 2.7564 | 2.7564 | 2.7564 | 2.7564 | 2.7564 | 2.7564 | 2.7564 | 2.7564 | 2.7564 | 2.7564 | 2.7564 | 2.7564 | 2.7564 | 2.7564 | 2.7564 | 2.7564 | 2.7564 | 2.7564 | 2.7564 | 2.7564 | 2.7564 | 2.7564 | 2.7564 | 2.7564 | 2.7564 | 2.7564 | 2.7564 | 2.7564 | 2.7564 | 2.7564 | 2.7564 | 2.7564 | 2.7564 | 2.7564 | 2.7564 | 2.7564 | 2.7564 | 2.7564 | 2.7564 | 2.7564 | 2.7564 | 2.7564 | 2.7564 | 2.7564 | 2.7564 | 2.7564 | 2.7564 | 2.7564 | 2.7564 | 2.7564 | 2.7564 | 2.7564 | 2.7564 | 2.7564 | 2.7564 | 2.7564 | 2.7564 | 2.7564 | 2.7564 | 2.7564 | 2.7564
GAS - retail: domestic | p/kWh | 3.684 | 3.9961 | 4.3442 | 4.5962 | 4.7345 | 3.839 | 3.7317 | 3.9007 | 3.937 | 3.9428 | 3.9696 | 4.0626 | 4.1639 | 4.0544 | 4.1539 | 4.2529 | 4.3508 | 4.3997 | 4.3714 | 4.3685 | 4.3751 | 4.3751 | 4.3751 | 4.3751 | 4.3751 | 4.3751 | 4.3751 | 4.3751 | 4.3751 | 4.3751 | 4.3751 | 4.3751 | 4.3751 | 4.3751 | 4.3751 | 4.3751 | 4.3751 | 4.3751 | 4.3751 | 4.3751 | 4.3751 | 4.3751 | 4.3751 | 4.3751 | 4.3751 | 4.3751 | 4.3751 | 4.3751 | 4.3751 | 4.3751 | 4.3751 | 4.3751 | 4.3751 | 4.3751 | 4.3751 | 4.3751 | 4.3751 | 4.3751 | 4.3751 | 4.3751 | 4.3751 | 4.3751 | 4.3751 | 4.3751 | 4.3751 | 4.3751 | 4.3751 | 4.3751 | 4.3751 | 4.3751 | 4.3751 | 4.3751 | 4.3751 | 4.3751 | 4.3751 | 4.3751 | 4.3751 | 4.3751 | 4.3751 | 4.3751 | 4.3751 | 4.3751 | 4.3751 | 4.3751 | 4.3751 | 4.3751 | 4.3751 | 4.3751 | 4.3751 | 4.3751 | 4.3751
GAS - retail: commercial | p/kWh | 2.4416 | 2.556 | 2.7128 | 2.8698 | 2.8166 | 2.4174 | 2.5039 | 2.5478 | 2.5614 | 2.5709 | 2.6926 | 2.7949 | 2.8973 | 2.9996 | 3.102 | 3.2044 | 3.2533 | 3.2533 | 3.2533 | 3.2626 | 3.2579 | 3.2579 | 3.2579 | 3.2579 | 3.2579 | 3.2579 | 3.2579 | 3.2579 | 3.2579 | 3.2579 | 3.2579 | 3.2579 | 3.2579 | 3.2579 | 3.2579 | 3.2579 | 3.2579 | 3.2579 | 3.2579 | 3.2579 | 3.2579 | 3.2579 | 3.2579 | 3.2579 | 3.2579 | 3.2579 | 3.2579 | 3.2579 | 3.2579 | 3.2579 | 3.2579 | 3.2579 | 3.2579 | 3.2579 | 3.2579 | 3.2579 | 3.2579 | 3.2579 | 3.2579 | 3.2579 | 3.2579 | 3.2579 | 3.2579 | 3.2579 | 3.2579 | 3.2579 | 3.2579 | 3.2579 | 3.2579 | 3.2579 | 3.2579 | 3.2579 | 3.2579 | 3.2579 | 3.2579 | 3.2579 | 3.2579 | 3.2579 | 3.2579 | 3.2579 | 3.2579 | 3.2579 | 3.2579 | 3.2579 | 3.2579 | 3.2579 | 3.2579 | 3.2579 | 3.2579 | 3.2579 | 3.2579
BURNING OIL - retail: domestic | p/litre | 46.124 | 57.7988 | 57.9174 | 54.8523 | 47.3513 | 33.9094 | 36.7653 | 37.9256 | 38.7404 | 39.5904 | 42.4144 | 45.2384 | 48.0623 | 50.8863 | 53.7103 | 56.5342 | 56.5342 | 56.5342 | 56.5342 | 56.5342 | 56.5342 | 56.5342 | 56.5342 | 56.5342 | 56.5342 | 56.5342 | 56.5342 | 56.5342 | 56.5342 | 56.5342 | 56.5342 | 56.5342 | 56.5342 | 56.5342 | 56.5342 | 56.5342 | 56.5342 | 56.5342 | 56.5342 | 56.5342 | 56.5342 | 56.5342 | 56.5342 | 56.5342 | 56.5342 | 56.5342 | 56.5342 | 56.5342 | 56.5342 | 56.5342 | 56.5342 | 56.5342 | 56.5342 | 56.5342 | 56.5342 | 56.5342 | 56.5342 | 56.5342 | 56.5342 | 56.5342 | 56.5342 | 56.5342 | 56.5342 | 56.5342 | 56.5342 | 56.5342 | 56.5342 | 56.5342 | 56.5342 | 56.5342 | 56.5342 | 56.5342 | 56.5342 | 56.5342 | 56.5342 | 56.5342 | 56.5342 | 56.5342 | 56.5342 | 56.5342 | 56.5342 | 56.5342 | 56.5342 | 56.5342 | 56.5342 | 56.5342 | 56.5342 | 56.5342 | 56.5342 | 56.5342 | 56.5342
GAS OIL - retail: industrial | p/kWh | 4.7686 | 5.806 | 5.9424 | 5.7296 | 5.1157 | 3.4831 | 3.7431 | 3.8503 | 3.9318 | 4.0202 | 4.2922 | 4.5649 | 4.837 | 5.1089 | 5.3808 | 5.6527 | 5.6574 | 5.6622 | 5.667 | 5.6718 | 5.6767 | 5.6815 | 5.6864 | 5.6914 | 5.6963 | 5.7013 | 5.7062 | 5.7111 | 5.7161 | 5.721 | 5.726 | 5.7309 | 5.7359 | 5.7408 | 5.7458 | 5.7508 | 5.7558 | 5.7607 | 5.7657 | 5.7707 | 5.7757 | 5.7807 | 5.7857 | 5.7907 | 5.7957 | 5.8007 | 5.8057 | 5.8108 | 5.8158 | 5.8208 | 5.8259 | 5.8309 | 5.8359 | 5.841 | 5.846 | 5.8511 | 5.8562 | 5.8612 | 5.8663 | 5.8714 | 5.8764 | 5.8815 | 5.8866 | 5.8917 | 5.8968 | 5.9019 | 5.907 | 5.9121 | 5.9172 | 5.9224 | 5.9275 | 5.9326 | 5.9377 | 5.9429 | 5.948 | 5.9532 | 5.9583 | 5.9635 | 5.9686 | 5.9738 | 5.9789 | 5.9841 | 5.9893 | 5.9945 | 5.9997 | 6.0049 | 6.01 | 6.0152 | 6.0205 | 6.0257 | 6.0309
GAS OIL - retail: commercial | p/kWh | 4.9847 | 6.0265 | 6.2384 | 6.103 | 5.5964 | 3.7389 | 3.9989 | 4.1061 | 4.1876 | 4.276 | 4.548 | 4.8207 | 5.0929 | 5.3647 | 5.6366 | 5.9085 | 5.9133 | 5.918 | 5.9228 | 5.9277 | 5.9325 | 5.9374 | 5.9423 | 5.9472 | 5.9521 | 5.9571 | 5.962 | 5.967 | 5.9719 | 5.9769 | 5.9818 | 5.9868 | 5.9917 | 5.9967 | 6.0016 | 6.0066 | 6.0116 | 6.0165 | 6.0215 | 6.0265 | 6.0315 | 6.0365 | 6.0415 | 6.0465 | 6.0515 | 6.0565 | 6.0615 | 6.0665 | 6.0716 | 6.0766 | 6.0816 | 6.0867 | 6.0917 | 6.0967 | 6.1018 | 6.1068 | 6.1119 | 6.1169 | 6.122 | 6.1271 | 6.1321 | 6.1372 | 6.1423 | 6.1474 | 6.1525 | 6.1576 | 6.1627 | 6.1678 | 6.1729 | 6.178 | 6.1831 | 6.1882 | 6.1933 | 6.1985 | 6.2036 | 6.2087 | 6.2139 | 6.219 | 6.2242 | 6.2293 | 6.2345 | 6.2396 | 6.2448 | 6.25 | 6.2551 | 6.2603 | 6.2655 | 6.2707 | 6.2759 | 6.2811 | 6.2863
AVIATION - retail: Aviation fuel | p/litre | 37.4451 | 49.4356 | 49.9853 | 48.3617 | 41.5347 | 27.6052 | 30.3186 | 31.421 | 32.1952 | 33.0028 | 35.6859 | 38.3689 | 41.052 | 43.735 | 46.4181 | 49.1011 | 49.1011 | 49.1011 | 49.1011 | 49.1011 | 49.1011 | 49.1011 | 49.1011 | 49.1011 | 49.1011 | 49.1011 | 49.1011 | 49.1011 | 49.1011 | 49.1011 | 49.1011 | 49.1011 | 49.1011 | 49.1011 | 49.1011 | 49.1011 | 49.1011 | 49.1011 | 49.1011 | 49.1011 | 49.1011 | 49.1011 | 49.1011 | 49.1011 | 49.1011 | 49.1011 | 49.1011 | 49.1011 | 49.1011 | 49.1011 | 49.1011 | 49.1011 | 49.1011 | 49.1011 | 49.1011 | 49.1011 | 49.1011 | 49.1011 | 49.1011 | 49.1011 | 49.1011 | 49.1011 | 49.1011 | 49.1011 | 49.1011 | 49.1011 | 49.1011 | 49.1011 | 49.1011 | 49.1011 | 49.1011 | 49.1011 | 49.1011 | 49.1011 | 49.1011 | 49.1011 | 49.1011 | 49.1011 | 49.1011 | 49.1011 | 49.1011 | 49.1011 | 49.1011 | 49.1011 | 49.1011 | 49.1011 | 49.1011 | 49.1011 | 49.1011 | 49.1011 | 49.1011
ROAD TRANSPORT - retail: DERV | p/litre | 121.0238 | 137.8131 | 138.5497 | 134.7741 | 126.0354 | 104.554 | 107.292 | 108.5099 | 109.7845 | 111.3372 | 115.0454 | 118.8025 | 122.5198 | 126.2182 | 129.9182 | 133.6197 | 133.9383 | 134.2585 | 134.5803 | 134.9036 | 135.2285 | 135.555 | 135.8831 | 136.2127 | 136.544 | 136.8769 | 137.209 | 137.5419 | 137.8756 | 138.2101 | 138.5454 | 138.8816 | 139.2185 | 139.5563 | 139.8949 | 140.2343 | 140.5745 | 140.9156 | 141.2575 | 141.6002 | 141.9437 | 142.2881 | 142.6333 | 142.9794 | 143.3263 | 143.674 | 144.0226 | 144.372 | 144.7223 | 145.0734 | 145.4254 | 145.7782 | 146.1319 | 146.4864 | 146.8418 | 147.1981 | 147.5552 | 147.9132 | 148.2721 | 148.6318 | 148.9924 | 149.3539 | 149.7163 | 150.0795 | 150.4436 | 150.8086 | 151.1745 | 151.5413 | 151.9089 | 152.2775 | 152.6469 | 153.0173 | 153.3885 | 153.7607 | 154.1337 | 154.5077 | 154.8826 | 155.2583 | 155.635 | 156.0126 | 156.3911 | 156.7706 | 157.1509 | 157.5322 | 157.9144 | 158.2975 | 158.6816 | 159.0666 | 159.4525 | 159.8393 | 160.2271
ROAD TRANSPORT - retail: petrol | p/litre | 118.6329 | 132.4012 | 132.2608 | 128.7652 | 120.4048 | 100.862 | 103.1574 | 104.1955 | 105.3439 | 106.7648 | 110.0355 | 113.355 | 116.6347 | 119.8955 | 123.158 | 126.4219 | 126.7405 | 127.0607 | 127.3825 | 127.7058 | 128.0307 | 128.3572 | 128.6852 | 129.0149 | 129.3462 | 129.6791 | 130.0113 | 130.3444 | 130.6783 | 131.0131 | 131.3488 | 131.6853 | 132.0226 | 132.3608 | 132.6999 | 133.0399 | 133.3807 | 133.7224 | 134.065 | 134.4085 | 134.7528 | 135.098 | 135.4441 | 135.7911 | 136.139 | 136.4878 | 136.8374 | 137.188 | 137.5395 | 137.8918 | 138.2451 | 138.5992 | 138.9543 | 139.3103 | 139.6672 | 140.025 | 140.3837 | 140.7434 | 141.1039 | 141.4654 | 141.8279 | 142.1912 | 142.5555 | 142.9207 | 143.2868 | 143.6539 | 144.0219 | 144.3909 | 144.7608 | 145.1317 | 145.5035 | 145.8762 | 146.25 | 146.6246 | 147.0003 | 147.3769 | 147.7544 | 148.133 | 148.5125 | 148.8929 | 149.2744 | 149.6568 | 150.0402 | 150.4246 | 150.81 | 151.1963 | 151.5837 | 151.972 | 152.3613 | 152.7517 | 153.143
COAL - retail: industrial | p/kWh | 0.843 | 1.1142 | 1.1153 | 1.1261 | 0.89013 | 0.74915 | 0.75859 | 0.80147 | 0.84084 | 0.82064 | 0.84208 | 0.87485 | 0.90714 | 0.93897 | 0.97033 | 1.0012 | 1.012 | 1.0048 | 0.99772 | 0.99405 | 0.98545 | 0.98545 | 0.98545 | 0.98545 | 0.98545 | 0.98545 | 0.98545 | 0.98545 | 0.98545 | 0.98545 | 0.98545 | 0.98545 | 0.98545 | 0.98545 | 0.98545 | 0.98545 | 0.98545 | 0.98545 | 0.98545 | 0.98545 | 0.98545 | 0.98545 | 0.98545 | 0.98545 | 0.98545 | 0.98545 | 0.98545 | 0.98545 | 0.98545 | 0.98545 | 0.98545 | 0.98545 | 0.98545 | 0.98545 | 0.98545 | 0.98545 | 0.98545 | 0.98545 | 0.98545 | 0.98545 | 0.98545 | 0.98545 | 0.98545 | 0.98545 | 0.98545 | 0.98545 | 0.98545 | 0.98545 | 0.98545 | 0.98545 | 0.98545 | 0.98545 | 0.98545 | 0.98545 | 0.98545 | 0.98545 | 0.98545 | 0.98545 | 0.98545 | 0.98545 | 0.98545 | 0.98545 | 0.98545 | 0.98545 | 0.98545 | 0.98545 | 0.98545 | 0.98545 | 0.98545 | 0.98545 | 0.98545
COAL - retail: domestic | p/kWh | 3.5978 | 3.4202 | 3.4359 | 3.5064 | 3.3184 | 2.605 | 2.4731 | 2.6473 | 2.8037 | 2.7517 | 2.7243 | 2.7824 | 2.8398 | 2.756 | 2.8124 | 2.8689 | 2.9242 | 2.9449 | 2.9146 | 2.9016 | 2.8951 | 2.8951 | 2.8951 | 2.8951 | 2.8951 | 2.8951 | 2.8951 | 2.8951 | 2.8951 | 2.8951 | 2.8951 | 2.8951 | 2.8951 | 2.8951 | 2.8951 | 2.8951 | 2.8951 | 2.8951 | 2.8951 | 2.8951 | 2.8951 | 2.8951 | 2.8951 | 2.8951 | 2.8951 | 2.8951 | 2.8951 | 2.8951 | 2.8951 | 2.8951 | 2.8951 | 2.8951 | 2.8951 | 2.8951 | 2.8951 | 2.8951 | 2.8951 | 2.8951 | 2.8951 | 2.8951 | 2.8951 | 2.8951 | 2.8951 | 2.8951 | 2.8951 | 2.8951 | 2.8951 | 2.8951 | 2.8951 | 2.8951 | 2.8951 | 2.8951 | 2.8951 | 2.8951 | 2.8951 | 2.8951 | 2.8951 | 2.8951 | 2.8951 | 2.8951 | 2.8951 | 2.8951 | 2.8951 | 2.8951 | 2.8951 | 2.8951 | 2.8951 | 2.8951 | 2.8951 | 2.8951 | 2.8951
COAL - retailt: commercial | p/kWh | 1.2499 | 1.2544 | 1.2391 | 1.2362 | 1.1143 | 0.92529 | 0.93591 | 0.98122 | 1.0223 | 1.0006 | 1.0216 | 1.0537 | 1.0853 | 1.1166 | 1.1475 | 1.1779 | 1.1885 | 1.1812 | 1.174 | 1.1702 | 1.1615 | 1.1615 | 1.1615 | 1.1615 | 1.1615 | 1.1615 | 1.1615 | 1.1615 | 1.1615 | 1.1615 | 1.1615 | 1.1615 | 1.1615 | 1.1615 | 1.1615 | 1.1615 | 1.1615 | 1.1615 | 1.1615 | 1.1615 | 1.1615 | 1.1615 | 1.1615 | 1.1615 | 1.1615 | 1.1615 | 1.1615 | 1.1615 | 1.1615 | 1.1615 | 1.1615 | 1.1615 | 1.1615 | 1.1615 | 1.1615 | 1.1615 | 1.1615 | 1.1615 | 1.1615 | 1.1615 | 1.1615 | 1.1615 | 1.1615 | 1.1615 | 1.1615 | 1.1615 | 1.1615 | 1.1615 | 1.1615 | 1.1615 | 1.1615 | 1.1615 | 1.1615 | 1.1615 | 1.1615 | 1.1615 | 1.1615 | 1.1615 | 1.1615 | 1.1615 | 1.1615 | 1.1615 | 1.1615 | 1.1615 | 1.1615 | 1.1615 | 1.1615 | 1.1615 | 1.1615 | 1.1615 | 1.1615

## Calcs_CumulativeDeployment
Calculations - Cumulative Deployment
|  | 2015 | 2016 | 2017 | 2018 | 2019 | 2020 | 2021 | 2022 | 2023 | 2024 | 2025 | 2026 | 2027 | 2028 | 2029 | 2030 | 2031 | 2032 | 2033 | 2034 | 2035 | 2036 | 2037 | 2038 | 2039 | 2040 | 2041 | 2042 | 2043 | 2044 | 2045 | 2046 | 2047 | 2048 | 2049 | 2050 | 2051 | 2052 | 2053 | 2054 | 2055 | 2056 | 2057 | 2058 | 2059 | 2060 | 2061 | 2062 | 2063 | 2064 | 2065
Cumulative deployment reached each year |  | 10% | 20% | 30% | 40% | 50% | 60% | 70% | 80% | 90% | 100% | 100% | 100% | 100% | 100% | 100% | 100% | 100% | 100% | 100% | 100% | 100% | 100% | 100% | 100% | 100% | 100% | 100% | 100% | 100% | 100% | 100% | 100% | 100% | 100% | 100% | 100% | 100% | 100% | 100% | 100% | 100% | 100% | 100% | 100% | 100% | 100% | 100% | 100% | 100% | 100% | 100%
Installation of measures each year (as a % of total deployment) | Lifetimes:
air source heat pump | 20 | 10% | 10% | 10% | 10% | 10% | 10% | 10% | 10% | 10% | 10% | 1.11e-14% | 0% | 0% | 0% | 0% | 0% | 0% | 0% | 0% | 0% | 10% | 10% | 10% | 10% | 10% | 10% | 10% | 10% | 10% | 10% | 1.11e-14% | 0% | 0% | 0% | 0% | 0% | 0% | 0% | 0% | 0% | 10% | 10% | 10% | 10% | 10% | 10% | 10% | 10% | 10% | 10% | 1.11e-14%
Cavity wall insulation | 20 | 10% | 10% | 10% | 10% | 10% | 10% | 10% | 10% | 10% | 10% | 1.11e-14% | 0% | 0% | 0% | 0% | 0% | 0% | 0% | 0% | 0% | 10% | 10% | 10% | 10% | 10% | 10% | 10% | 10% | 10% | 10% | 1.11e-14% | 0% | 0% | 0% | 0% | 0% | 0% | 0% | 0% | 0% | 10% | 10% | 10% | 10% | 10% | 10% | 10% | 10% | 10% | 10% | 1.11e-14%
Low energy lighting | 40 | 10% | 10% | 10% | 10% | 10% | 10% | 10% | 10% | 10% | 10% | 1.11e-14% | 0% | 0% | 0% | 0% | 0% | 0% | 0% | 0% | 0% | 0% | 0% | 0% | 0% | 0% | 0% | 0% | 0% | 0% | 0% | 0% | 0% | 0% | 0% | 0% | 0% | 0% | 0% | 0% | 0% | 10% | 10% | 10% | 10% | 10% | 10% | 10% | 10% | 10% | 10% | 1.11e-14%
Draught proofing | 10 | 10% | 10% | 10% | 10% | 10% | 10% | 10% | 10% | 10% | 10% | 10% | 10% | 10% | 10% | 10% | 10% | 10% | 10% | 10% | 10% | 10% | 10% | 10% | 10% | 10% | 10% | 10% | 10% | 10% | 10% | 10% | 10% | 10% | 10% | 10% | 10% | 10% | 10% | 10% | 10% | 10% | 10% | 10% | 10% | 10% | 10% | 10% | 10% | 10% | 10% | 10%
External wall insulation | 25 | 10% | 10% | 10% | 10% | 10% | 10% | 10% | 10% | 10% | 10% | 1.11e-14% | 0% | 0% | 0% | 0% | 0% | 0% | 0% | 0% | 0% | 0% | 0% | 0% | 0% | 0% | 10% | 10% | 10% | 10% | 10% | 10% | 10% | 10% | 10% | 10% | 1.11e-14% | 0% | 0% | 0% | 0% | 0% | 0% | 0% | 0% | 0% | 0% | 0% | 0% | 0% | 0% | 10%
Ground source heat pump | 40 | 10% | 10% | 10% | 10% | 10% | 10% | 10% | 10% | 10% | 10% | 1.11e-14% | 0% | 0% | 0% | 0% | 0% | 0% | 0% | 0% | 0% | 0% | 0% | 0% | 0% | 0% | 0% | 0% | 0% | 0% | 0% | 0% | 0% | 0% | 0% | 0% | 0% | 0% | 0% | 0% | 0% | 10% | 10% | 10% | 10% | 10% | 10% | 10% | 10% | 10% | 10% | 1.11e-14%
Hot water tank insulation | 20 | 10% | 10% | 10% | 10% | 10% | 10% | 10% | 10% | 10% | 10% | 1.11e-14% | 0% | 0% | 0% | 0% | 0% | 0% | 0% | 0% | 0% | 10% | 10% | 10% | 10% | 10% | 10% | 10% | 10% | 10% | 10% | 1.11e-14% | 0% | 0% | 0% | 0% | 0% | 0% | 0% | 0% | 0% | 10% | 10% | 10% | 10% | 10% | 10% | 10% | 10% | 10% | 10% | 1.11e-14%
Hot water tank thermostat | 20 | 10% | 10% | 10% | 10% | 10% | 10% | 10% | 10% | 10% | 10% | 1.11e-14% | 0% | 0% | 0% | 0% | 0% | 0% | 0% | 0% | 0% | 10% | 10% | 10% | 10% | 10% | 10% | 10% | 10% | 10% | 10% | 1.11e-14% | 0% | 0% | 0% | 0% | 0% | 0% | 0% | 0% | 0% | 10% | 10% | 10% | 10% | 10% | 10% | 10% | 10% | 10% | 10% | 1.11e-14%
Internal wall insulation | 15 | 10% | 10% | 10% | 10% | 10% | 10% | 10% | 10% | 10% | 10% | 1.11e-14% | 0% | 0% | 0% | 0% | 10% | 10% | 10% | 10% | 10% | 10% | 10% | 10% | 10% | 10% | 1.11e-14% | 0% | 0% | 0% | 0% | 10% | 10% | 10% | 10% | 10% | 10% | 10% | 10% | 10% | 10% | 1.11e-14% | 0% | 0% | 0% | 0% | 10% | 10% | 10% | 10% | 10% | 10%
Loft insulation | 40 | 10% | 10% | 10% | 10% | 10% | 10% | 10% | 10% | 10% | 10% | 1.11e-14% | 0% | 0% | 0% | 0% | 0% | 0% | 0% | 0% | 0% | 0% | 0% | 0% | 0% | 0% | 0% | 0% | 0% | 0% | 0% | 0% | 0% | 0% | 0% | 0% | 0% | 0% | 0% | 0% | 0% | 10% | 10% | 10% | 10% | 10% | 10% | 10% | 10% | 10% | 10% | 1.11e-14%
Mains gas, condensing combi | 40 | 10% | 10% | 10% | 10% | 10% | 10% | 10% | 10% | 10% | 10% | 1.11e-14% | 0% | 0% | 0% | 0% | 0% | 0% | 0% | 0% | 0% | 0% | 0% | 0% | 0% | 0% | 0% | 0% | 0% | 0% | 0% | 0% | 0% | 0% | 0% | 0% | 0% | 0% | 0% | 0% | 0% | 10% | 10% | 10% | 10% | 10% | 10% | 10% | 10% | 10% | 10% | 1.11e-14%
Oil condensing combi | 15 | 10% | 10% | 10% | 10% | 10% | 10% | 10% | 10% | 10% | 10% | 1.11e-14% | 0% | 0% | 0% | 0% | 10% | 10% | 10% | 10% | 10% | 10% | 10% | 10% | 10% | 10% | 1.11e-14% | 0% | 0% | 0% | 0% | 10% | 10% | 10% | 10% | 10% | 10% | 10% | 10% | 10% | 10% | 1.11e-14% | 0% | 0% | 0% | 0% | 10% | 10% | 10% | 10% | 10% | 10%
Old double to triple glazing | 15 | 10% | 10% | 10% | 10% | 10% | 10% | 10% | 10% | 10% | 10% | 1.11e-14% | 0% | 0% | 0% | 0% | 10% | 10% | 10% | 10% | 10% | 10% | 10% | 10% | 10% | 10% | 1.11e-14% | 0% | 0% | 0% | 0% | 10% | 10% | 10% | 10% | 10% | 10% | 10% | 10% | 10% | 10% | 1.11e-14% | 0% | 0% | 0% | 0% | 10% | 10% | 10% | 10% | 10% | 10%
Room thermostat | 25 | 10% | 10% | 10% | 10% | 10% | 10% | 10% | 10% | 10% | 10% | 1.11e-14% | 0% | 0% | 0% | 0% | 0% | 0% | 0% | 0% | 0% | 0% | 0% | 0% | 0% | 0% | 10% | 10% | 10% | 10% | 10% | 10% | 10% | 10% | 10% | 10% | 1.11e-14% | 0% | 0% | 0% | 0% | 0% | 0% | 0% | 0% | 0% | 0% | 0% | 0% | 0% | 0% | 10%
Single to triple | 15 | 10% | 10% | 10% | 10% | 10% | 10% | 10% | 10% | 10% | 10% | 1.11e-14% | 0% | 0% | 0% | 0% | 10% | 10% | 10% | 10% | 10% | 10% | 10% | 10% | 10% | 10% | 1.11e-14% | 0% | 0% | 0% | 0% | 10% | 10% | 10% | 10% | 10% | 10% | 10% | 10% | 10% | 10% | 1.11e-14% | 0% | 0% | 0% | 0% | 10% | 10% | 10% | 10% | 10% | 10%
Solar PV | 25 | 10% | 10% | 10% | 10% | 10% | 10% | 10% | 10% | 10% | 10% | 1.11e-14% | 0% | 0% | 0% | 0% | 0% | 0% | 0% | 0% | 0% | 0% | 0% | 0% | 0% | 0% | 10% | 10% | 10% | 10% | 10% | 10% | 10% | 10% | 10% | 10% | 1.11e-14% | 0% | 0% | 0% | 0% | 0% | 0% | 0% | 0% | 0% | 0% | 0% | 0% | 0% | 0% | 10%
Solar thermal | 25 | 10% | 10% | 10% | 10% | 10% | 10% | 10% | 10% | 10% | 10% | 1.11e-14% | 0% | 0% | 0% | 0% | 0% | 0% | 0% | 0% | 0% | 0% | 0% | 0% | 0% | 0% | 10% | 10% | 10% | 10% | 10% | 10% | 10% | 10% | 10% | 10% | 1.11e-14% | 0% | 0% | 0% | 0% | 0% | 0% | 0% | 0% | 0% | 0% | 0% | 0% | 0% | 0% | 10%
Solid floor insulation | 25 | 10% | 10% | 10% | 10% | 10% | 10% | 10% | 10% | 10% | 10% | 1.11e-14% | 0% | 0% | 0% | 0% | 0% | 0% | 0% | 0% | 0% | 0% | 0% | 0% | 0% | 0% | 10% | 10% | 10% | 10% | 10% | 10% | 10% | 10% | 10% | 10% | 1.11e-14% | 0% | 0% | 0% | 0% | 0% | 0% | 0% | 0% | 0% | 0% | 0% | 0% | 0% | 0% | 10%
Suspended floor insulation DIY | 40 | 10% | 10% | 10% | 10% | 10% | 10% | 10% | 10% | 10% | 10% | 1.11e-14% | 0% | 0% | 0% | 0% | 0% | 0% | 0% | 0% | 0% | 0% | 0% | 0% | 0% | 0% | 0% | 0% | 0% | 0% | 0% | 0% | 0% | 0% | 0% | 0% | 0% | 0% | 0% | 0% | 0% | 10% | 10% | 10% | 10% | 10% | 10% | 10% | 10% | 10% | 10% | 1.11e-14%
Suspended floor insulation professional | 40 | 10% | 10% | 10% | 10% | 10% | 10% | 10% | 10% | 10% | 10% | 1.11e-14% | 0% | 0% | 0% | 0% | 0% | 0% | 0% | 0% | 0% | 0% | 0% | 0% | 0% | 0% | 0% | 0% | 0% | 0% | 0% | 0% | 0% | 0% | 0% | 0% | 0% | 0% | 0% | 0% | 0% | 10% | 10% | 10% | 10% | 10% | 10% | 10% | 10% | 10% | 10% | 1.11e-14%
A++ rated cold appliances | 40 | 10% | 10% | 10% | 10% | 10% | 10% | 10% | 10% | 10% | 10% | 1.11e-14% | 0% | 0% | 0% | 0% | 0% | 0% | 0% | 0% | 0% | 0% | 0% | 0% | 0% | 0% | 0% | 0% | 0% | 0% | 0% | 0% | 0% | 0% | 0% | 0% | 0% | 0% | 0% | 0% | 0% | 10% | 10% | 10% | 10% | 10% | 10% | 10% | 10% | 10% | 10% | 1.11e-14%
A+ rated wet appliances | 15 | 10% | 10% | 10% | 10% | 10% | 10% | 10% | 10% | 10% | 10% | 1.11e-14% | 0% | 0% | 0% | 0% | 10% | 10% | 10% | 10% | 10% | 10% | 10% | 10% | 10% | 10% | 1.11e-14% | 0% | 0% | 0% | 0% | 10% | 10% | 10% | 10% | 10% | 10% | 10% | 10% | 10% | 10% | 1.11e-14% | 0% | 0% | 0% | 0% | 10% | 10% | 10% | 10% | 10% | 10%
Integrated digital TVs | 15 | 10% | 10% | 10% | 10% | 10% | 10% | 10% | 10% | 10% | 10% | 1.11e-14% | 0% | 0% | 0% | 0% | 10% | 10% | 10% | 10% | 10% | 10% | 10% | 10% | 10% | 10% | 1.11e-14% | 0% | 0% | 0% | 0% | 10% | 10% | 10% | 10% | 10% | 10% | 10% | 10% | 10% | 10% | 1.11e-14% | 0% | 0% | 0% | 0% | 10% | 10% | 10% | 10% | 10% | 10%
Reduced standby consumption | 8 | 10% | 10% | 10% | 10% | 10% | 10% | 10% | 10% | 20% | 20% | 10% | 10% | 10% | 10% | 10% | 10% | 20% | 20% | 10% | 10% | 10% | 10% | 10% | 10% | 20% | 20% | 10% | 10% | 10% | 10% | 10% | 10% | 20% | 20% | 10% | 10% | 10% | 10% | 10% | 10% | 20% | 20% | 10% | 10% | 10% | 10% | 10% | 10% | 20% | 20% | 10%
A rated ovens | 40 | 10% | 10% | 10% | 10% | 10% | 10% | 10% | 10% | 10% | 10% | 1.11e-14% | 0% | 0% | 0% | 0% | 0% | 0% | 0% | 0% | 0% | 0% | 0% | 0% | 0% | 0% | 0% | 0% | 0% | 0% | 0% | 0% | 0% | 0% | 0% | 0% | 0% | 0% | 0% | 0% | 0% | 10% | 10% | 10% | 10% | 10% | 10% | 10% | 10% | 10% | 10% | 1.11e-14%
Induction hobs | 40 | 10% | 10% | 10% | 10% | 10% | 10% | 10% | 10% | 10% | 10% | 1.11e-14% | 0% | 0% | 0% | 0% | 0% | 0% | 0% | 0% | 0% | 0% | 0% | 0% | 0% | 0% | 0% | 0% | 0% | 0% | 0% | 0% | 0% | 0% | 0% | 0% | 0% | 0% | 0% | 0% | 0% | 10% | 10% | 10% | 10% | 10% | 10% | 10% | 10% | 10% | 10% | 1.11e-14%
Reduce household heating by 1 C | 15 | 10% | 10% | 10% | 10% | 10% | 10% | 10% | 10% | 10% | 10% | 1.11e-14% | 0% | 0% | 0% | 0% | 10% | 10% | 10% | 10% | 10% | 10% | 10% | 10% | 10% | 10% | 1.11e-14% | 0% | 0% | 0% | 0% | 10% | 10% | 10% | 10% | 10% | 10% | 10% | 10% | 10% | 10% | 1.11e-14% | 0% | 0% | 0% | 0% | 10% | 10% | 10% | 10% | 10% | 10%
Turn unneccesary lighting off | 15 | 10% | 10% | 10% | 10% | 10% | 10% | 10% | 10% | 10% | 10% | 1.11e-14% | 0% | 0% | 0% | 0% | 10% | 10% | 10% | 10% | 10% | 10% | 10% | 10% | 10% | 10% | 1.11e-14% | 0% | 0% | 0% | 0% | 10% | 10% | 10% | 10% | 10% | 10% | 10% | 10% | 10% | 10% | 1.11e-14% | 0% | 0% | 0% | 0% | 10% | 10% | 10% | 10% | 10% | 10%
Reduce heating for washing machines | 40 | 10% | 10% | 10% | 10% | 10% | 10% | 10% | 10% | 10% | 10% | 1.11e-14% | 0% | 0% | 0% | 0% | 0% | 0% | 0% | 0% | 0% | 0% | 0% | 0% | 0% | 0% | 0% | 0% | 0% | 0% | 0% | 0% | 0% | 0% | 0% | 0% | 0% | 0% | 0% | 0% | 0% | 10% | 10% | 10% | 10% | 10% | 10% | 10% | 10% | 10% | 10% | 1.11e-14%
Reduce heating for washing machines | 40 | 10% | 10% | 10% | 10% | 10% | 10% | 10% | 10% | 10% | 10% | 1.11e-14% | 0% | 0% | 0% | 0% | 0% | 0% | 0% | 0% | 0% | 0% | 0% | 0% | 0% | 0% | 0% | 0% | 0% | 0% | 0% | 0% | 0% | 0% | 0% | 0% | 0% | 0% | 0% | 0% | 0% | 10% | 10% | 10% | 10% | 10% | 10% | 10% | 10% | 10% | 10% | 1.11e-14%

## Calcs_CumulativeHouses
Calculation - Cumulative Houses
Number of houses having each measure each year |  |  | 2015 | 2016 | 2017 | 2018 | 2019 | 2020 | 2021 | 2022 | 2023 | 2024 | 2025 | 2026 | 2027 | 2028 | 2029 | 2030 | 2031 | 2032 | 2033 | 2034 | 2035 | 2036 | 2037 | 2038 | 2039 | 2040 | 2041 | 2042 | 2043 | 2044 | 2045 | 2046 | 2047 | 2048 | 2049 | 2050 | 2051 | 2052 | 2053 | 2054 | 2055 | 2056 | 2057 | 2058 | 2059 | 2060 | 2061 | 2062 | 2063 | 2064 | 2065
air source heat pump | All | All | 1157.9927 | 2315.9854 | 3473.9781 | 4631.9708 | 5789.9635 | 6947.9563 | 8105.949 | 9263.9417 | 10421.9344 | 11579.9271 | 11579.9271 | 11579.9271 | 11579.9271 | 11579.9271 | 11579.9271 | 11579.9271 | 11579.9271 | 11579.9271 | 11579.9271 | 11579.9271 | 11579.9271 | 11579.9271 | 11579.9271 | 11579.9271 | 11579.9271 | 11579.9271 | 11579.9271 | 11579.9271 | 11579.9271 | 11579.9271 | 11579.9271 | 11579.9271 | 11579.9271 | 11579.9271 | 11579.9271 | 11579.9271 | 11579.9271 | 11579.9271 | 11579.9271 | 11579.9271 | 11579.9271 | 11579.9271 | 11579.9271 | 11579.9271 | 11579.9271 | 11579.9271 | 11579.9271 | 11579.9271 | 11579.9271 | 11579.9271 | 11579.9271
Cavity wall insulation | All | All | 1157.9927 | 2315.9854 | 3473.9781 | 4631.9708 | 5789.9635 | 6947.9563 | 8105.949 | 9263.9417 | 10421.9344 | 11579.9271 | 11579.9271 | 11579.9271 | 11579.9271 | 11579.9271 | 11579.9271 | 11579.9271 | 11579.9271 | 11579.9271 | 11579.9271 | 11579.9271 | 11579.9271 | 11579.9271 | 11579.9271 | 11579.9271 | 11579.9271 | 11579.9271 | 11579.9271 | 11579.9271 | 11579.9271 | 11579.9271 | 11579.9271 | 11579.9271 | 11579.9271 | 11579.9271 | 11579.9271 | 11579.9271 | 11579.9271 | 11579.9271 | 11579.9271 | 11579.9271 | 11579.9271 | 11579.9271 | 11579.9271 | 11579.9271 | 11579.9271 | 11579.9271 | 11579.9271 | 11579.9271 | 11579.9271 | 11579.9271 | 11579.9271
Low energy lighting | All | All | 5595.2484 | 11190.4967 | 16785.7451 | 22380.9934 | 27976.2418 | 33571.4901 | 39166.7385 | 44761.9868 | 50357.2352 | 55952.4835 | 55952.4835 | 55952.4835 | 55952.4835 | 55952.4835 | 55952.4835 | 55952.4835 | 55952.4835 | 55952.4835 | 55952.4835 | 55952.4835 | 55952.4835 | 55952.4835 | 55952.4835 | 55952.4835 | 55952.4835 | 55952.4835 | 55952.4835 | 55952.4835 | 55952.4835 | 55952.4835 | 55952.4835 | 55952.4835 | 55952.4835 | 55952.4835 | 55952.4835 | 55952.4835 | 55952.4835 | 55952.4835 | 55952.4835 | 55952.4835 | 55952.4835 | 55952.4835 | 55952.4835 | 55952.4835 | 55952.4835 | 55952.4835 | 55952.4835 | 55952.4835 | 55952.4835 | 55952.4835 | 55952.4835
Draught proofing | All | All | 20434.9328 | 40869.8655 | 61304.7983 | 81739.731 | 102174.6638 | 122609.5965 | 143044.5293 | 163479.462 | 183914.3948 | 204349.3275 | 204349.3275 | 204349.3275 | 204349.3275 | 204349.3275 | 204349.3275 | 204349.3275 | 204349.3275 | 204349.3275 | 204349.3275 | 204349.3275 | 204349.3275 | 204349.3275 | 204349.3275 | 204349.3275 | 204349.3275 | 204349.3275 | 204349.3275 | 204349.3275 | 204349.3275 | 204349.3275 | 204349.3275 | 204349.3275 | 204349.3275 | 204349.3275 | 204349.3275 | 204349.3275 | 204349.3275 | 204349.3275 | 204349.3275 | 204349.3275 | 204349.3275 | 204349.3275 | 204349.3275 | 204349.3275 | 204349.3275 | 204349.3275 | 204349.3275 | 204349.3275 | 204349.3275 | 204349.3275 | 204349.3275
External wall insulation | All | All | 8901.1099 | 17802.2197 | 26703.3296 | 35604.4394 | 44505.5493 | 53406.6592 | 62307.769 | 71208.8789 | 80109.9888 | 89011.0986 | 89011.0986 | 89011.0986 | 89011.0986 | 89011.0986 | 89011.0986 | 89011.0986 | 89011.0986 | 89011.0986 | 89011.0986 | 89011.0986 | 89011.0986 | 89011.0986 | 89011.0986 | 89011.0986 | 89011.0986 | 89011.0986 | 89011.0986 | 89011.0986 | 89011.0986 | 89011.0986 | 89011.0986 | 89011.0986 | 89011.0986 | 89011.0986 | 89011.0986 | 89011.0986 | 89011.0986 | 89011.0986 | 89011.0986 | 89011.0986 | 89011.0986 | 89011.0986 | 89011.0986 | 89011.0986 | 89011.0986 | 89011.0986 | 89011.0986 | 89011.0986 | 89011.0986 | 89011.0986 | 89011.0986
Ground source heat pump | All | All | 3906.9892 | 7813.9785 | 11720.9677 | 15627.957 | 19534.9462 | 23441.9354 | 27348.9247 | 31255.9139 | 35162.9032 | 39069.8924 | 39069.8924 | 39069.8924 | 39069.8924 | 39069.8924 | 39069.8924 | 39069.8924 | 39069.8924 | 39069.8924 | 39069.8924 | 39069.8924 | 39069.8924 | 39069.8924 | 39069.8924 | 39069.8924 | 39069.8924 | 39069.8924 | 39069.8924 | 39069.8924 | 39069.8924 | 39069.8924 | 39069.8924 | 39069.8924 | 39069.8924 | 39069.8924 | 39069.8924 | 39069.8924 | 39069.8924 | 39069.8924 | 39069.8924 | 39069.8924 | 39069.8924 | 39069.8924 | 39069.8924 | 39069.8924 | 39069.8924 | 39069.8924 | 39069.8924 | 39069.8924 | 39069.8924 | 39069.8924 | 39069.8924
Hot water tank insulation | All | All | 137.1873 | 274.3745 | 411.5618 | 548.749 | 685.9363 | 823.1235 | 960.3108 | 1097.498 | 1234.6853 | 1371.8725 | 1371.8725 | 1371.8725 | 1371.8725 | 1371.8725 | 1371.8725 | 1371.8725 | 1371.8725 | 1371.8725 | 1371.8725 | 1371.8725 | 1371.8725 | 1371.8725 | 1371.8725 | 1371.8725 | 1371.8725 | 1371.8725 | 1371.8725 | 1371.8725 | 1371.8725 | 1371.8725 | 1371.8725 | 1371.8725 | 1371.8725 | 1371.8725 | 1371.8725 | 1371.8725 | 1371.8725 | 1371.8725 | 1371.8725 | 1371.8725 | 1371.8725 | 1371.8725 | 1371.8725 | 1371.8725 | 1371.8725 | 1371.8725 | 1371.8725 | 1371.8725 | 1371.8725 | 1371.8725 | 1371.8725
Hot water tank thermostat | All | All | 9019.644 | 18039.288 | 27058.932 | 36078.576 | 45098.2201 | 54117.8641 | 63137.5081 | 72157.1521 | 81176.7961 | 90196.4401 | 90196.4401 | 90196.4401 | 90196.4401 | 90196.4401 | 90196.4401 | 90196.4401 | 90196.4401 | 90196.4401 | 90196.4401 | 90196.4401 | 90196.4401 | 90196.4401 | 90196.4401 | 90196.4401 | 90196.4401 | 90196.4401 | 90196.4401 | 90196.4401 | 90196.4401 | 90196.4401 | 90196.4401 | 90196.4401 | 90196.4401 | 90196.4401 | 90196.4401 | 90196.4401 | 90196.4401 | 90196.4401 | 90196.4401 | 90196.4401 | 90196.4401 | 90196.4401 | 90196.4401 | 90196.4401 | 90196.4401 | 90196.4401 | 90196.4401 | 90196.4401 | 90196.4401 | 90196.4401 | 90196.4401
Internal wall insulation | All | All | 4555.5852 | 9111.1704 | 13666.7556 | 18222.3408 | 22777.926 | 27333.5111 | 31889.0963 | 36444.6815 | 41000.2667 | 45555.8519 | 45555.8519 | 45555.8519 | 45555.8519 | 45555.8519 | 45555.8519 | 45555.8519 | 45555.8519 | 45555.8519 | 45555.8519 | 45555.8519 | 45555.8519 | 45555.8519 | 45555.8519 | 45555.8519 | 45555.8519 | 45555.8519 | 45555.8519 | 45555.8519 | 45555.8519 | 45555.8519 | 45555.8519 | 45555.8519 | 45555.8519 | 45555.8519 | 45555.8519 | 45555.8519 | 45555.8519 | 45555.8519 | 45555.8519 | 45555.8519 | 45555.8519 | 45555.8519 | 45555.8519 | 45555.8519 | 45555.8519 | 45555.8519 | 45555.8519 | 45555.8519 | 45555.8519 | 45555.8519 | 45555.8519
Loft insulation | All | All | 3906.9892 | 7813.9785 | 11720.9677 | 15627.957 | 19534.9462 | 23441.9354 | 27348.9247 | 31255.9139 | 35162.9032 | 39069.8924 | 39069.8924 | 39069.8924 | 39069.8924 | 39069.8924 | 39069.8924 | 39069.8924 | 39069.8924 | 39069.8924 | 39069.8924 | 39069.8924 | 39069.8924 | 39069.8924 | 39069.8924 | 39069.8924 | 39069.8924 | 39069.8924 | 39069.8924 | 39069.8924 | 39069.8924 | 39069.8924 | 39069.8924 | 39069.8924 | 39069.8924 | 39069.8924 | 39069.8924 | 39069.8924 | 39069.8924 | 39069.8924 | 39069.8924 | 39069.8924 | 39069.8924 | 39069.8924 | 39069.8924 | 39069.8924 | 39069.8924 | 39069.8924 | 39069.8924 | 39069.8924 | 39069.8924 | 39069.8924 | 39069.8924
Mains gas, condensing combi | All | All | 12421.806 | 24843.612 | 37265.418 | 49687.224 | 62109.03 | 74530.836 | 86952.6419 | 99374.4479 | 111796.2539 | 124218.0599 | 124218.0599 | 124218.0599 | 124218.0599 | 124218.0599 | 124218.0599 | 124218.0599 | 124218.0599 | 124218.0599 | 124218.0599 | 124218.0599 | 124218.0599 | 124218.0599 | 124218.0599 | 124218.0599 | 124218.0599 | 124218.0599 | 124218.0599 | 124218.0599 | 124218.0599 | 124218.0599 | 124218.0599 | 124218.0599 | 124218.0599 | 124218.0599 | 124218.0599 | 124218.0599 | 124218.0599 | 124218.0599 | 124218.0599 | 124218.0599 | 124218.0599 | 124218.0599 | 124218.0599 | 124218.0599 | 124218.0599 | 124218.0599 | 124218.0599 | 124218.0599 | 124218.0599 | 124218.0599 | 124218.0599
Oil condensing combi | All | All | 20939.9305 | 41879.861 | 62819.7915 | 83759.7221 | 104699.6526 | 125639.5831 | 146579.5136 | 167519.4441 | 188459.3746 | 209399.3052 | 209399.3052 | 209399.3052 | 209399.3052 | 209399.3052 | 209399.3052 | 209399.3052 | 209399.3052 | 209399.3052 | 209399.3052 | 209399.3052 | 209399.3052 | 209399.3052 | 209399.3052 | 209399.3052 | 209399.3052 | 209399.3052 | 209399.3052 | 209399.3052 | 209399.3052 | 209399.3052 | 209399.3052 | 209399.3052 | 209399.3052 | 209399.3052 | 209399.3052 | 209399.3052 | 209399.3052 | 209399.3052 | 209399.3052 | 209399.3052 | 209399.3052 | 209399.3052 | 209399.3052 | 209399.3052 | 209399.3052 | 209399.3052 | 209399.3052 | 209399.3052 | 209399.3052 | 209399.3052 | 209399.3052
Old double to triple glazing | All | All | 50.6055 | 101.211 | 151.8165 | 202.422 | 253.0274 | 303.6329 | 354.2384 | 404.8439 | 455.4494 | 506.0549 | 506.0549 | 506.0549 | 506.0549 | 506.0549 | 506.0549 | 506.0549 | 506.0549 | 506.0549 | 506.0549 | 506.0549 | 506.0549 | 506.0549 | 506.0549 | 506.0549 | 506.0549 | 506.0549 | 506.0549 | 506.0549 | 506.0549 | 506.0549 | 506.0549 | 506.0549 | 506.0549 | 506.0549 | 506.0549 | 506.0549 | 506.0549 | 506.0549 | 506.0549 | 506.0549 | 506.0549 | 506.0549 | 506.0549 | 506.0549 | 506.0549 | 506.0549 | 506.0549 | 506.0549 | 506.0549 | 506.0549 | 506.0549
Room thermostat | All | All | 19343.1637 | 38686.3273 | 58029.491 | 77372.6547 | 96715.8184 | 116058.982 | 135402.1457 | 154745.3094 | 174088.473 | 193431.6367 | 193431.6367 | 193431.6367 | 193431.6367 | 193431.6367 | 193431.6367 | 193431.6367 | 193431.6367 | 193431.6367 | 193431.6367 | 193431.6367 | 193431.6367 | 193431.6367 | 193431.6367 | 193431.6367 | 193431.6367 | 193431.6367 | 193431.6367 | 193431.6367 | 193431.6367 | 193431.6367 | 193431.6367 | 193431.6367 | 193431.6367 | 193431.6367 | 193431.6367 | 193431.6367 | 193431.6367 | 193431.6367 | 193431.6367 | 193431.6367 | 193431.6367 | 193431.6367 | 193431.6367 | 193431.6367 | 193431.6367 | 193431.6367 | 193431.6367 | 193431.6367 | 193431.6367 | 193431.6367 | 193431.6367
Single to triple | All | All | 5292.0246 | 10584.0493 | 15876.0739 | 21168.0985 | 26460.1232 | 31752.1478 | 37044.1724 | 42336.197 | 47628.2217 | 52920.2463 | 52920.2463 | 52920.2463 | 52920.2463 | 52920.2463 | 52920.2463 | 52920.2463 | 52920.2463 | 52920.2463 | 52920.2463 | 52920.2463 | 52920.2463 | 52920.2463 | 52920.2463 | 52920.2463 | 52920.2463 | 52920.2463 | 52920.2463 | 52920.2463 | 52920.2463 | 52920.2463 | 52920.2463 | 52920.2463 | 52920.2463 | 52920.2463 | 52920.2463 | 52920.2463 | 52920.2463 | 52920.2463 | 52920.2463 | 52920.2463 | 52920.2463 | 52920.2463 | 52920.2463 | 52920.2463 | 52920.2463 | 52920.2463 | 52920.2463 | 52920.2463 | 52920.2463 | 52920.2463 | 52920.2463
Solar PV | All | All | 1565.2237 | 3130.4473 | 4695.671 | 6260.8947 | 7826.1183 | 9391.342 | 10956.5657 | 12521.7893 | 14087.013 | 15652.2367 | 15652.2367 | 15652.2367 | 15652.2367 | 15652.2367 | 15652.2367 | 15652.2367 | 15652.2367 | 15652.2367 | 15652.2367 | 15652.2367 | 15652.2367 | 15652.2367 | 15652.2367 | 15652.2367 | 15652.2367 | 15652.2367 | 15652.2367 | 15652.2367 | 15652.2367 | 15652.2367 | 15652.2367 | 15652.2367 | 15652.2367 | 15652.2367 | 15652.2367 | 15652.2367 | 15652.2367 | 15652.2367 | 15652.2367 | 15652.2367 | 15652.2367 | 15652.2367 | 15652.2367 | 15652.2367 | 15652.2367 | 15652.2367 | 15652.2367 | 15652.2367 | 15652.2367 | 15652.2367 | 15652.2367
Solar thermal | All | All | 12013.3474 | 24026.6948 | 36040.0422 | 48053.3896 | 60066.737 | 72080.0844 | 84093.4318 | 96106.7793 | 108120.1267 | 120133.4741 | 120133.4741 | 120133.4741 | 120133.4741 | 120133.4741 | 120133.4741 | 120133.4741 | 120133.4741 | 120133.4741 | 120133.4741 | 120133.4741 | 120133.4741 | 120133.4741 | 120133.4741 | 120133.4741 | 120133.4741 | 120133.4741 | 120133.4741 | 120133.4741 | 120133.4741 | 120133.4741 | 120133.4741 | 120133.4741 | 120133.4741 | 120133.4741 | 120133.4741 | 120133.4741 | 120133.4741 | 120133.4741 | 120133.4741 | 120133.4741 | 120133.4741 | 120133.4741 | 120133.4741 | 120133.4741 | 120133.4741 | 120133.4741 | 120133.4741 | 120133.4741 | 120133.4741 | 120133.4741 | 120133.4741
Solid floor insulation | All | All | 12013.3474 | 24026.6948 | 36040.0422 | 48053.3896 | 60066.737 | 72080.0844 | 84093.4318 | 96106.7793 | 108120.1267 | 120133.4741 | 120133.4741 | 120133.4741 | 120133.4741 | 120133.4741 | 120133.4741 | 120133.4741 | 120133.4741 | 120133.4741 | 120133.4741 | 120133.4741 | 120133.4741 | 120133.4741 | 120133.4741 | 120133.4741 | 120133.4741 | 120133.4741 | 120133.4741 | 120133.4741 | 120133.4741 | 120133.4741 | 120133.4741 | 120133.4741 | 120133.4741 | 120133.4741 | 120133.4741 | 120133.4741 | 120133.4741 | 120133.4741 | 120133.4741 | 120133.4741 | 120133.4741 | 120133.4741 | 120133.4741 | 120133.4741 | 120133.4741 | 120133.4741 | 120133.4741 | 120133.4741 | 120133.4741 | 120133.4741 | 120133.4741
Suspended floor insulation DIY | All | All | 6974.5344 | 13949.0687 | 20923.6031 | 27898.1374 | 34872.6718 | 41847.2062 | 48821.7405 | 55796.2749 | 62770.8093 | 69745.3436 | 69745.3436 | 69745.3436 | 69745.3436 | 69745.3436 | 69745.3436 | 69745.3436 | 69745.3436 | 69745.3436 | 69745.3436 | 69745.3436 | 69745.3436 | 69745.3436 | 69745.3436 | 69745.3436 | 69745.3436 | 69745.3436 | 69745.3436 | 69745.3436 | 69745.3436 | 69745.3436 | 69745.3436 | 69745.3436 | 69745.3436 | 69745.3436 | 69745.3436 | 69745.3436 | 69745.3436 | 69745.3436 | 69745.3436 | 69745.3436 | 69745.3436 | 69745.3436 | 69745.3436 | 69745.3436 | 69745.3436 | 69745.3436 | 69745.3436 | 69745.3436 | 69745.3436 | 69745.3436 | 69745.3436
Suspended floor insulation professional | All | All | 6974.5344 | 13949.0687 | 20923.6031 | 27898.1374 | 34872.6718 | 41847.2062 | 48821.7405 | 55796.2749 | 62770.8093 | 69745.3436 | 69745.3436 | 69745.3436 | 69745.3436 | 69745.3436 | 69745.3436 | 69745.3436 | 69745.3436 | 69745.3436 | 69745.3436 | 69745.3436 | 69745.3436 | 69745.3436 | 69745.3436 | 69745.3436 | 69745.3436 | 69745.3436 | 69745.3436 | 69745.3436 | 69745.3436 | 69745.3436 | 69745.3436 | 69745.3436 | 69745.3436 | 69745.3436 | 69745.3436 | 69745.3436 | 69745.3436 | 69745.3436 | 69745.3436 | 69745.3436 | 69745.3436 | 69745.3436 | 69745.3436 | 69745.3436 | 69745.3436 | 69745.3436 | 69745.3436 | 69745.3436 | 69745.3436 | 69745.3436 | 69745.3436
A++ rated cold appliances | All | All | 6974.5344 | 13949.0687 | 20923.6031 | 27898.1374 | 34872.6718 | 41847.2062 | 48821.7405 | 55796.2749 | 62770.8093 | 69745.3436 | 69745.3436 | 69745.3436 | 69745.3436 | 69745.3436 | 69745.3436 | 69745.3436 | 69745.3436 | 69745.3436 | 69745.3436 | 69745.3436 | 69745.3436 | 69745.3436 | 69745.3436 | 69745.3436 | 69745.3436 | 69745.3436 | 69745.3436 | 69745.3436 | 69745.3436 | 69745.3436 | 69745.3436 | 69745.3436 | 69745.3436 | 69745.3436 | 69745.3436 | 69745.3436 | 69745.3436 | 69745.3436 | 69745.3436 | 69745.3436 | 69745.3436 | 69745.3436 | 69745.3436 | 69745.3436 | 69745.3436 | 69745.3436 | 69745.3436 | 69745.3436 | 69745.3436 | 69745.3436 | 69745.3436
A+ rated wet appliances | All | All | 9338.9633 | 18677.9266 | 28016.8898 | 37355.8531 | 46694.8164 | 56033.7797 | 65372.743 | 74711.7062 | 84050.6695 | 93389.6328 | 93389.6328 | 93389.6328 | 93389.6328 | 93389.6328 | 93389.6328 | 93389.6328 | 93389.6328 | 93389.6328 | 93389.6328 | 93389.6328 | 93389.6328 | 93389.6328 | 93389.6328 | 93389.6328 | 93389.6328 | 93389.6328 | 93389.6328 | 93389.6328 | 93389.6328 | 93389.6328 | 93389.6328 | 93389.6328 | 93389.6328 | 93389.6328 | 93389.6328 | 93389.6328 | 93389.6328 | 93389.6328 | 93389.6328 | 93389.6328 | 93389.6328 | 93389.6328 | 93389.6328 | 93389.6328 | 93389.6328 | 93389.6328 | 93389.6328 | 93389.6328 | 93389.6328 | 93389.6328 | 93389.6328
Integrated digital TVs | All | All | 20434.9328 | 40869.8655 | 61304.7983 | 81739.731 | 102174.6638 | 122609.5965 | 143044.5293 | 163479.462 | 183914.3948 | 204349.3275 | 204349.3275 | 204349.3275 | 204349.3275 | 204349.3275 | 204349.3275 | 204349.3275 | 204349.3275 | 204349.3275 | 204349.3275 | 204349.3275 | 204349.3275 | 204349.3275 | 204349.3275 | 204349.3275 | 204349.3275 | 204349.3275 | 204349.3275 | 204349.3275 | 204349.3275 | 204349.3275 | 204349.3275 | 204349.3275 | 204349.3275 | 204349.3275 | 204349.3275 | 204349.3275 | 204349.3275 | 204349.3275 | 204349.3275 | 204349.3275 | 204349.3275 | 204349.3275 | 204349.3275 | 204349.3275 | 204349.3275 | 204349.3275 | 204349.3275 | 204349.3275 | 204349.3275 | 204349.3275 | 204349.3275
Reduced standby consumption | All | All | 20434.9328 | 40869.8655 | 61304.7983 | 81739.731 | 102174.6638 | 122609.5965 | 143044.5293 | 163479.462 | 183914.3948 | 204349.3275 | 204349.3275 | 204349.3275 | 204349.3275 | 204349.3275 | 204349.3275 | 204349.3275 | 204349.3275 | 204349.3275 | 204349.3275 | 204349.3275 | 204349.3275 | 204349.3275 | 204349.3275 | 204349.3275 | 204349.3275 | 204349.3275 | 204349.3275 | 204349.3275 | 204349.3275 | 204349.3275 | 204349.3275 | 204349.3275 | 204349.3275 | 204349.3275 | 204349.3275 | 204349.3275 | 204349.3275 | 204349.3275 | 204349.3275 | 204349.3275 | 204349.3275 | 204349.3275 | 204349.3275 | 204349.3275 | 204349.3275 | 204349.3275 | 204349.3275 | 204349.3275 | 204349.3275 | 204349.3275 | 204349.3275
A rated ovens | All | All | 20434.9328 | 40869.8655 | 61304.7983 | 81739.731 | 102174.6638 | 122609.5965 | 143044.5293 | 163479.462 | 183914.3948 | 204349.3275 | 204349.3275 | 204349.3275 | 204349.3275 | 204349.3275 | 204349.3275 | 204349.3275 | 204349.3275 | 204349.3275 | 204349.3275 | 204349.3275 | 204349.3275 | 204349.3275 | 204349.3275 | 204349.3275 | 204349.3275 | 204349.3275 | 204349.3275 | 204349.3275 | 204349.3275 | 204349.3275 | 204349.3275 | 204349.3275 | 204349.3275 | 204349.3275 | 204349.3275 | 204349.3275 | 204349.3275 | 204349.3275 | 204349.3275 | 204349.3275 | 204349.3275 | 204349.3275 | 204349.3275 | 204349.3275 | 204349.3275 | 204349.3275 | 204349.3275 | 204349.3275 | 204349.3275 | 204349.3275 | 204349.3275
Induction hobs | All | All | 20434.9328 | 40869.8655 | 61304.7983 | 81739.731 | 102174.6638 | 122609.5965 | 143044.5293 | 163479.462 | 183914.3948 | 204349.3275 | 204349.3275 | 204349.3275 | 204349.3275 | 204349.3275 | 204349.3275 | 204349.3275 | 204349.3275 | 204349.3275 | 204349.3275 | 204349.3275 | 204349.3275 | 204349.3275 | 204349.3275 | 204349.3275 | 204349.3275 | 204349.3275 | 204349.3275 | 204349.3275 | 204349.3275 | 204349.3275 | 204349.3275 | 204349.3275 | 204349.3275 | 204349.3275 | 204349.3275 | 204349.3275 | 204349.3275 | 204349.3275 | 204349.3275 | 204349.3275 | 204349.3275 | 204349.3275 | 204349.3275 | 204349.3275 | 204349.3275 | 204349.3275 | 204349.3275 | 204349.3275 | 204349.3275 | 204349.3275 | 204349.3275
Reduce household heating by 1 C | All | All | 20434.9328 | 40869.8655 | 61304.7983 | 81739.731 | 102174.6638 | 122609.5965 | 143044.5293 | 163479.462 | 183914.3948 | 204349.3275 | 204349.3275 | 204349.3275 | 204349.3275 | 204349.3275 | 204349.3275 | 204349.3275 | 204349.3275 | 204349.3275 | 204349.3275 | 204349.3275 | 204349.3275 | 204349.3275 | 204349.3275 | 204349.3275 | 204349.3275 | 204349.3275 | 204349.3275 | 204349.3275 | 204349.3275 | 204349.3275 | 204349.3275 | 204349.3275 | 204349.3275 | 204349.3275 | 204349.3275 | 204349.3275 | 204349.3275 | 204349.3275 | 204349.3275 | 204349.3275 | 204349.3275 | 204349.3275 | 204349.3275 | 204349.3275 | 204349.3275 | 204349.3275 | 204349.3275 | 204349.3275 | 204349.3275 | 204349.3275 | 204349.3275
Turn unneccesary lighting off | All | All | 20434.9328 | 40869.8655 | 61304.7983 | 81739.731 | 102174.6638 | 122609.5965 | 143044.5293 | 163479.462 | 183914.3948 | 204349.3275 | 204349.3275 | 204349.3275 | 204349.3275 | 204349.3275 | 204349.3275 | 204349.3275 | 204349.3275 | 204349.3275 | 204349.3275 | 204349.3275 | 204349.3275 | 204349.3275 | 204349.3275 | 204349.3275 | 204349.3275 | 204349.3275 | 204349.3275 | 204349.3275 | 204349.3275 | 204349.3275 | 204349.3275 | 204349.3275 | 204349.3275 | 204349.3275 | 204349.3275 | 204349.3275 | 204349.3275 | 204349.3275 | 204349.3275 | 204349.3275 | 204349.3275 | 204349.3275 | 204349.3275 | 204349.3275 | 204349.3275 | 204349.3275 | 204349.3275 | 204349.3275 | 204349.3275 | 204349.3275 | 204349.3275
Reduce heating for washing machines | All | All | 5292.0246 | 10584.0493 | 15876.0739 | 21168.0985 | 26460.1232 | 31752.1478 | 37044.1724 | 42336.197 | 47628.2217 | 52920.2463 | 52920.2463 | 52920.2463 | 52920.2463 | 52920.2463 | 52920.2463 | 52920.2463 | 52920.2463 | 52920.2463 | 52920.2463 | 52920.2463 | 52920.2463 | 52920.2463 | 52920.2463 | 52920.2463 | 52920.2463 | 52920.2463 | 52920.2463 | 52920.2463 | 52920.2463 | 52920.2463 | 52920.2463 | 52920.2463 | 52920.2463 | 52920.2463 | 52920.2463 | 52920.2463 | 52920.2463 | 52920.2463 | 52920.2463 | 52920.2463 | 52920.2463 | 52920.2463 | 52920.2463 | 52920.2463 | 52920.2463 | 52920.2463 | 52920.2463 | 52920.2463 | 52920.2463 | 52920.2463 | 52920.2463
Reduce heating for washing machines | All | All | 20434.9328 | 40869.8655 | 61304.7983 | 81739.731 | 102174.6638 | 122609.5965 | 143044.5293 | 163479.462 | 183914.3948 | 204349.3275 | 204349.3275 | 204349.3275 | 204349.3275 | 204349.3275 | 204349.3275 | 204349.3275 | 204349.3275 | 204349.3275 | 204349.3275 | 204349.3275 | 204349.3275 | 204349.3275 | 204349.3275 | 204349.3275 | 204349.3275 | 204349.3275 | 204349.3275 | 204349.3275 | 204349.3275 | 204349.3275 | 204349.3275 | 204349.3275 | 204349.3275 | 204349.3275 | 204349.3275 | 204349.3275 | 204349.3275 | 204349.3275 | 204349.3275 | 204349.3275 | 204349.3275 | 204349.3275 | 204349.3275 | 204349.3275 | 204349.3275 | 204349.3275 | 204349.3275 | 204349.3275 | 204349.3275 | 204349.3275 | 204349.3275

## Calcs_AnnualCarbonSavings
Calculation - Annual Carbon Savings
Carbon savings (kg.CO2/yr/property) |  |  | 2015 | 2016 | 2017 | 2018 | 2019 | 2020 | 2021 | 2022 | 2023 | 2024 | 2025 | 2026 | 2027 | 2028 | 2029 | 2030 | 2031 | 2032 | 2033 | 2034 | 2035 | 2036 | 2037 | 2038 | 2039 | 2040 | 2041 | 2042 | 2043 | 2044 | 2045 | 2046 | 2047 | 2048 | 2049 | 2050 | 2051 | 2052 | 2053 | 2054 | 2055 | 2056 | 2057 | 2058 | 2059 | 2060 | 2061 | 2062 | 2063 | 2064 | 2065
air source heat pump | All | All | 1761.9992 | 1519.5706 | 1341.376 | 1301.2241 | 1236.091 | 1128.8563 | 1028.2864 | 969.9859 | 871.5277 | 888.1017 | 845.6367 | 775.5611 | 762.808 | 675.203 | 615.371 | 603.4199 | 582.3904 | 560.206 | 515.0997 | 509.7667 | 469.6414 | 469.6414 | 469.6414 | 469.6414 | 469.6414 | 469.6414 | 469.6414 | 469.6414 | 469.6414 | 469.6414 | 469.6414 | 469.6414 | 469.6414 | 469.6414 | 469.6414 | 469.6414 | 469.6414 | 469.6414 | 469.6414 | 469.6414 | 469.6414 | 469.6414 | 469.6414 | 469.6414 | 469.6414 | 469.6414 | 469.6414 | 469.6414 | 469.6414 | 469.6414 | 469.6414
Cavity wall insulation | All | All | 1761.9992 | 1519.5706 | 1341.376 | 1301.2241 | 1236.091 | 1128.8563 | 1028.2864 | 969.9859 | 871.5277 | 888.1017 | 845.6367 | 775.5611 | 762.808 | 675.203 | 615.371 | 603.4199 | 582.3904 | 560.206 | 515.0997 | 509.7667 | 469.6414 | 469.6414 | 469.6414 | 469.6414 | 469.6414 | 469.6414 | 469.6414 | 469.6414 | 469.6414 | 469.6414 | 469.6414 | 469.6414 | 469.6414 | 469.6414 | 469.6414 | 469.6414 | 469.6414 | 469.6414 | 469.6414 | 469.6414 | 469.6414 | 469.6414 | 469.6414 | 469.6414 | 469.6414 | 469.6414 | 469.6414 | 469.6414 | 469.6414 | 469.6414 | 469.6414
Low energy lighting | All | All | 693.4186 | 655.2177 | 627.1386 | 620.8116 | 610.5482 | 593.6506 | 577.8032 | 568.6165 | 553.1019 | 555.7135 | 549.0221 | 537.9799 | 535.9703 | 522.1659 | 512.7378 | 510.8546 | 507.5408 | 504.0451 | 496.9375 | 496.0971 | 489.7743 | 489.7743 | 489.7743 | 489.7743 | 489.7743 | 489.7743 | 489.7743 | 489.7743 | 489.7743 | 489.7743 | 489.7743 | 489.7743 | 489.7743 | 489.7743 | 489.7743 | 489.7743 | 489.7743 | 489.7743 | 489.7743 | 489.7743 | 489.7743 | 489.7743 | 489.7743 | 489.7743 | 489.7743 | 489.7743 | 489.7743 | 489.7743 | 489.7743 | 489.7743 | 489.7743
Draught proofing | All | All | 221.9659 | 210.8556 | 202.689 | 200.8488 | 197.8638 | 192.9493 | 188.3402 | 185.6684 | 181.1561 | 181.9156 | 179.9695 | 176.758 | 176.1735 | 172.1586 | 169.4165 | 168.8688 | 167.9051 | 166.8884 | 164.8212 | 164.5767 | 162.7378 | 162.7378 | 162.7378 | 162.7378 | 162.7378 | 162.7378 | 162.7378 | 162.7378 | 162.7378 | 162.7378 | 162.7378 | 162.7378 | 162.7378 | 162.7378 | 162.7378 | 162.7378 | 162.7378 | 162.7378 | 162.7378 | 162.7378 | 162.7378 | 162.7378 | 162.7378 | 162.7378 | 162.7378 | 162.7378 | 162.7378 | 162.7378 | 162.7378 | 162.7378 | 162.7378
External wall insulation | All | All | 119.7842 | 113.8005 | 109.4022 | 108.4111 | 106.8034 | 104.1566 | 101.6743 | 100.2353 | 97.8051 | 98.2141 | 97.166 | 95.4363 | 95.1216 | 92.9592 | 91.4824 | 91.1874 | 90.6684 | 90.1208 | 89.0075 | 88.8758 | 87.8854 | 87.8854 | 87.8854 | 87.8854 | 87.8854 | 87.8854 | 87.8854 | 87.8854 | 87.8854 | 87.8854 | 87.8854 | 87.8854 | 87.8854 | 87.8854 | 87.8854 | 87.8854 | 87.8854 | 87.8854 | 87.8854 | 87.8854 | 87.8854 | 87.8854 | 87.8854 | 87.8854 | 87.8854 | 87.8854 | 87.8854 | 87.8854 | 87.8854 | 87.8854 | 87.8854
Ground source heat pump | All | All | 1045.1342 | 985.9672 | 942.4771 | 932.6777 | 916.7814 | 890.6097 | 866.0647 | 851.8359 | 827.8063 | 831.8513 | 821.4873 | 804.3847 | 801.2722 | 779.8914 | 765.2888 | 762.3721 | 757.2396 | 751.8253 | 740.8167 | 739.5151 | 729.7222 | 729.7222 | 729.7222 | 729.7222 | 729.7222 | 729.7222 | 729.7222 | 729.7222 | 729.7222 | 729.7222 | 729.7222 | 729.7222 | 729.7222 | 729.7222 | 729.7222 | 729.7222 | 729.7222 | 729.7222 | 729.7222 | 729.7222 | 729.7222 | 729.7222 | 729.7222 | 729.7222 | 729.7222 | 729.7222 | 729.7222 | 729.7222 | 729.7222 | 729.7222 | 729.7222
Hot water tank insulation | All | All | 3450.7187 | 2988.3191 | 2648.437 | 2571.8527 | 2447.6203 | 2243.0847 | 2051.2612 | 1940.0609 | 1752.2654 | 1783.878 | 1702.8817 | 1569.2221 | 1544.8972 | 1377.8027 | 1263.6812 | 1240.8861 | 1200.7752 | 1158.4616 | 1072.4274 | 1062.2554 | 985.7219 | 985.7219 | 985.7219 | 985.7219 | 985.7219 | 985.7219 | 985.7219 | 985.7219 | 985.7219 | 985.7219 | 985.7219 | 985.7219 | 985.7219 | 985.7219 | 985.7219 | 985.7219 | 985.7219 | 985.7219 | 985.7219 | 985.7219 | 985.7219 | 985.7219 | 985.7219 | 985.7219 | 985.7219 | 985.7219 | 985.7219 | 985.7219 | 985.7219 | 985.7219 | 985.7219
Hot water tank thermostat | All | All | 218.318 | 197.1479 | 181.5871 | 178.0809 | 172.3931 | 163.0289 | 154.2466 | 149.1555 | 140.5577 | 142.005 | 138.2967 | 132.1774 | 131.0637 | 123.4137 | 118.1888 | 117.1452 | 115.3088 | 113.3716 | 109.4327 | 108.9669 | 105.463 | 105.463 | 105.463 | 105.463 | 105.463 | 105.463 | 105.463 | 105.463 | 105.463 | 105.463 | 105.463 | 105.463 | 105.463 | 105.463 | 105.463 | 105.463 | 105.463 | 105.463 | 105.463 | 105.463 | 105.463 | 105.463 | 105.463 | 105.463 | 105.463 | 105.463 | 105.463 | 105.463 | 105.463 | 105.463 | 105.463
Internal wall insulation | All | All | 127.2636 | 121.6197 | 117.4711 | 116.5364 | 115.02 | 112.5235 | 110.1821 | 108.8248 | 106.5326 | 106.9185 | 105.9299 | 104.2984 | 104.0015 | 101.962 | 100.5691 | 100.2908 | 99.8012 | 99.2848 | 98.2347 | 98.1105 | 97.1763 | 97.1763 | 97.1763 | 97.1763 | 97.1763 | 97.1763 | 97.1763 | 97.1763 | 97.1763 | 97.1763 | 97.1763 | 97.1763 | 97.1763 | 97.1763 | 97.1763 | 97.1763 | 97.1763 | 97.1763 | 97.1763 | 97.1763 | 97.1763 | 97.1763 | 97.1763 | 97.1763 | 97.1763 | 97.1763 | 97.1763 | 97.1763 | 97.1763 | 97.1763 | 97.1763
Loft insulation | All | All | 916.6455 | 864.7572 | 826.6172 | 818.0232 | 804.0824 | 781.1304 | 759.6049 | 747.1265 | 726.0529 | 729.6003 | 720.5113 | 705.5126 | 702.783 | 684.0324 | 671.2262 | 668.6683 | 664.1672 | 659.419 | 649.7646 | 648.6232 | 640.0349 | 640.0349 | 640.0349 | 640.0349 | 640.0349 | 640.0349 | 640.0349 | 640.0349 | 640.0349 | 640.0349 | 640.0349 | 640.0349 | 640.0349 | 640.0349 | 640.0349 | 640.0349 | 640.0349 | 640.0349 | 640.0349 | 640.0349 | 640.0349 | 640.0349 | 640.0349 | 640.0349 | 640.0349 | 640.0349 | 640.0349 | 640.0349 | 640.0349 | 640.0349 | 640.0349
Mains gas, condensing combi | All | All | 170.2657 | 161.2343 | 154.5958 | 153.1 | 150.6736 | 146.6787 | 142.932 | 140.7601 | 137.0922 | 137.7096 | 136.1276 | 133.5171 | 133.042 | 129.7783 | 127.5494 | 127.1041 | 126.3207 | 125.4943 | 123.8139 | 123.6152 | 122.1204 | 122.1204 | 122.1204 | 122.1204 | 122.1204 | 122.1204 | 122.1204 | 122.1204 | 122.1204 | 122.1204 | 122.1204 | 122.1204 | 122.1204 | 122.1204 | 122.1204 | 122.1204 | 122.1204 | 122.1204 | 122.1204 | 122.1204 | 122.1204 | 122.1204 | 122.1204 | 122.1204 | 122.1204 | 122.1204 | 122.1204 | 122.1204 | 122.1204 | 122.1204 | 122.1204
Oil condensing combi | All | All | 818.715 | 781.6136 | 754.3426 | 748.1977 | 738.2297 | 721.8185 | 706.4272 | 697.5048 | 682.4368 | 684.9732 | 678.4744 | 667.75 | 665.7982 | 652.3911 | 643.2344 | 641.4054 | 638.187 | 634.7919 | 627.8888 | 627.0726 | 620.9318 | 620.9318 | 620.9318 | 620.9318 | 620.9318 | 620.9318 | 620.9318 | 620.9318 | 620.9318 | 620.9318 | 620.9318 | 620.9318 | 620.9318 | 620.9318 | 620.9318 | 620.9318 | 620.9318 | 620.9318 | 620.9318 | 620.9318 | 620.9318 | 620.9318 | 620.9318 | 620.9318 | 620.9318 | 620.9318 | 620.9318 | 620.9318 | 620.9318 | 620.9318 | 620.9318
Old double to triple glazing | All | All | 1053.2446 | 1024.005 | 1002.5127 | 997.6699 | 989.8141 | 976.8804 | 964.7505 | 957.7188 | 945.8437 | 947.8427 | 942.7209 | 934.269 | 932.7308 | 922.1647 | 914.9483 | 913.5068 | 910.9704 | 908.2947 | 902.8544 | 902.2112 | 897.3716 | 897.3716 | 897.3716 | 897.3716 | 897.3716 | 897.3716 | 897.3716 | 897.3716 | 897.3716 | 897.3716 | 897.3716 | 897.3716 | 897.3716 | 897.3716 | 897.3716 | 897.3716 | 897.3716 | 897.3716 | 897.3716 | 897.3716 | 897.3716 | 897.3716 | 897.3716 | 897.3716 | 897.3716 | 897.3716 | 897.3716 | 897.3716 | 897.3716 | 897.3716 | 897.3716
Room thermostat | All | All | 352.4164 | 331.2092 | 315.621 | 312.1086 | 306.4108 | 297.0301 | 288.2324 | 283.1324 | 274.5194 | 275.9693 | 272.2545 | 266.1244 | 265.0088 | 257.3453 | 252.1112 | 251.0658 | 249.2262 | 247.2855 | 243.3397 | 242.8731 | 239.3631 | 239.3631 | 239.3631 | 239.3631 | 239.3631 | 239.3631 | 239.3631 | 239.3631 | 239.3631 | 239.3631 | 239.3631 | 239.3631 | 239.3631 | 239.3631 | 239.3631 | 239.3631 | 239.3631 | 239.3631 | 239.3631 | 239.3631 | 239.3631 | 239.3631 | 239.3631 | 239.3631 | 239.3631 | 239.3631 | 239.3631 | 239.3631 | 239.3631 | 239.3631 | 239.3631
Single to triple | All | All | 110.3632 | 105.2789 | 101.5417 | 100.6996 | 99.3336 | 97.0846 | 94.9754 | 93.7527 | 91.6878 | 92.0354 | 91.1448 | 89.6752 | 89.4077 | 87.5704 | 86.3156 | 86.065 | 85.6239 | 85.1587 | 84.2127 | 84.1008 | 83.2593 | 83.2593 | 83.2593 | 83.2593 | 83.2593 | 83.2593 | 83.2593 | 83.2593 | 83.2593 | 83.2593 | 83.2593 | 83.2593 | 83.2593 | 83.2593 | 83.2593 | 83.2593 | 83.2593 | 83.2593 | 83.2593 | 83.2593 | 83.2593 | 83.2593 | 83.2593 | 83.2593 | 83.2593 | 83.2593 | 83.2593 | 83.2593 | 83.2593 | 83.2593 | 83.2593
Solar PV | All | All | 487.417 | 455.2396 | 431.588 | 426.2586 | 417.6136 | 403.3804 | 390.0318 | 382.2936 | 369.2253 | 371.4252 | 365.7888 | 356.4877 | 354.795 | 343.1673 | 335.2258 | 333.6396 | 330.8483 | 327.9038 | 321.9169 | 321.209 | 315.8832 | 315.8832 | 315.8832 | 315.8832 | 315.8832 | 315.8832 | 315.8832 | 315.8832 | 315.8832 | 315.8832 | 315.8832 | 315.8832 | 315.8832 | 315.8832 | 315.8832 | 315.8832 | 315.8832 | 315.8832 | 315.8832 | 315.8832 | 315.8832 | 315.8832 | 315.8832 | 315.8832 | 315.8832 | 315.8832 | 315.8832 | 315.8832 | 315.8832 | 315.8832 | 315.8832
Solar thermal | All | All | 549.7338 | 524.6347 | 506.1858 | 502.0288 | 495.2855 | 484.1832 | 473.771 | 467.7351 | 457.5415 | 459.2574 | 454.861 | 447.6059 | 446.2855 | 437.2156 | 431.0211 | 429.7838 | 427.6066 | 425.3098 | 420.6398 | 420.0877 | 415.9334 | 415.9334 | 415.9334 | 415.9334 | 415.9334 | 415.9334 | 415.9334 | 415.9334 | 415.9334 | 415.9334 | 415.9334 | 415.9334 | 415.9334 | 415.9334 | 415.9334 | 415.9334 | 415.9334 | 415.9334 | 415.9334 | 415.9334 | 415.9334 | 415.9334 | 415.9334 | 415.9334 | 415.9334 | 415.9334 | 415.9334 | 415.9334 | 415.9334 | 415.9334 | 415.9334
Solid floor insulation | All | All | 248.1621 | 236.0402 | 227.1301 | 225.1224 | 221.8656 | 216.5036 | 211.4749 | 208.5598 | 203.6367 | 204.4654 | 202.342 | 198.8381 | 198.2004 | 193.82 | 190.8283 | 190.2307 | 189.1792 | 188.0699 | 185.8145 | 185.5478 | 183.5415 | 183.5415 | 183.5415 | 183.5415 | 183.5415 | 183.5415 | 183.5415 | 183.5415 | 183.5415 | 183.5415 | 183.5415 | 183.5415 | 183.5415 | 183.5415 | 183.5415 | 183.5415 | 183.5415 | 183.5415 | 183.5415 | 183.5415 | 183.5415 | 183.5415 | 183.5415 | 183.5415 | 183.5415 | 183.5415 | 183.5415 | 183.5415 | 183.5415 | 183.5415 | 183.5415
Suspended floor insulation DIY | All | All | 204.9756 | 194.5534 | 186.8927 | 185.1666 | 182.3665 | 177.7564 | 173.4328 | 170.9264 | 166.6936 | 167.4062 | 165.5806 | 162.568 | 162.0197 | 158.2535 | 155.6813 | 155.1675 | 154.2634 | 153.3097 | 151.3705 | 151.1413 | 149.4163 | 149.4163 | 149.4163 | 149.4163 | 149.4163 | 149.4163 | 149.4163 | 149.4163 | 149.4163 | 149.4163 | 149.4163 | 149.4163 | 149.4163 | 149.4163 | 149.4163 | 149.4163 | 149.4163 | 149.4163 | 149.4163 | 149.4163 | 149.4163 | 149.4163 | 149.4163 | 149.4163 | 149.4163 | 149.4163 | 149.4163 | 149.4163 | 149.4163 | 149.4163 | 149.4163
Suspended floor insulation professional | All | All | 167.9726 | 157.8556 | 150.4192 | 148.7435 | 146.0254 | 141.5503 | 137.3533 | 134.9203 | 130.8115 | 131.5032 | 129.731 | 126.8066 | 126.2744 | 122.6185 | 120.1216 | 119.6228 | 118.7452 | 117.8195 | 115.9371 | 115.7145 | 114.04 | 114.04 | 114.04 | 114.04 | 114.04 | 114.04 | 114.04 | 114.04 | 114.04 | 114.04 | 114.04 | 114.04 | 114.04 | 114.04 | 114.04 | 114.04 | 114.04 | 114.04 | 114.04 | 114.04 | 114.04 | 114.04 | 114.04 | 114.04 | 114.04 | 114.04 | 114.04 | 114.04 | 114.04 | 114.04 | 114.04
A++ rated cold appliances | All | All | 140.5232 | 132.0334 | 125.7931 | 124.387 | 122.106 | 118.3507 | 114.8288 | 112.7871 | 109.3391 | 109.9195 | 108.4324 | 105.9784 | 105.5318 | 102.4639 | 100.3686 | 99.95 | 99.2136 | 98.4367 | 96.8571 | 96.6703 | 95.2651 | 95.2651 | 95.2651 | 95.2651 | 95.2651 | 95.2651 | 95.2651 | 95.2651 | 95.2651 | 95.2651 | 95.2651 | 95.2651 | 95.2651 | 95.2651 | 95.2651 | 95.2651 | 95.2651 | 95.2651 | 95.2651 | 95.2651 | 95.2651 | 95.2651 | 95.2651 | 95.2651 | 95.2651 | 95.2651 | 95.2651 | 95.2651 | 95.2651 | 95.2651 | 95.2651
A+ rated wet appliances | All | All | 64.1315 | 61.22 | 59.08 | 58.5978 | 57.8156 | 56.5277 | 55.32 | 54.6198 | 53.4374 | 53.6364 | 53.1264 | 52.2849 | 52.1317 | 51.0796 | 50.3611 | 50.2175 | 49.965 | 49.6985 | 49.1568 | 49.0928 | 48.6109 | 48.6109 | 48.6109 | 48.6109 | 48.6109 | 48.6109 | 48.6109 | 48.6109 | 48.6109 | 48.6109 | 48.6109 | 48.6109 | 48.6109 | 48.6109 | 48.6109 | 48.6109 | 48.6109 | 48.6109 | 48.6109 | 48.6109 | 48.6109 | 48.6109 | 48.6109 | 48.6109 | 48.6109 | 48.6109 | 48.6109 | 48.6109 | 48.6109 | 48.6109 | 48.6109
Integrated digital TVs | All | All | 153.0943 | 126.5541 | 107.046 | 102.6503 | 95.5198 | 83.7801 | 72.77 | 66.3875 | 55.6086 | 57.4231 | 52.7742 | 45.1026 | 43.7064 | 34.1157 | 27.5655 | 26.2571 | 23.9549 | 21.5262 | 16.5882 | 16.0043 | 11.6115 | 11.6115 | 11.6115 | 11.6115 | 11.6115 | 11.6115 | 11.6115 | 11.6115 | 11.6115 | 11.6115 | 11.6115 | 11.6115 | 11.6115 | 11.6115 | 11.6115 | 11.6115 | 11.6115 | 11.6115 | 11.6115 | 11.6115 | 11.6115 | 11.6115 | 11.6115 | 11.6115 | 11.6115 | 11.6115 | 11.6115 | 11.6115 | 11.6115 | 11.6115 | 11.6115
Reduced standby consumption | All | All | 81.5106 | 67.3325 | 56.9111 | 54.5629 | 50.7537 | 44.4822 | 38.6005 | 35.1909 | 29.4327 | 30.402 | 27.9185 | 23.8203 | 23.0744 | 17.951 | 14.4518 | 13.7528 | 12.523 | 11.2255 | 8.5876 | 8.2757 | 5.929 | 5.929 | 5.929 | 5.929 | 5.929 | 5.929 | 5.929 | 5.929 | 5.929 | 5.929 | 5.929 | 5.929 | 5.929 | 5.929 | 5.929 | 5.929 | 5.929 | 5.929 | 5.929 | 5.929 | 5.929 | 5.929 | 5.929 | 5.929 | 5.929 | 5.929 | 5.929 | 5.929 | 5.929 | 5.929 | 5.929
A rated ovens | All | All | 28.8426 | 23.814 | 20.1177 | 19.2848 | 17.9338 | 15.7094 | 13.6233 | 12.414 | 10.3717 | 10.7155 | 9.8346 | 8.381 | 8.1165 | 6.2993 | 5.0582 | 4.8103 | 4.3741 | 3.9139 | 2.9783 | 2.8677 | 2.0354 | 2.0354 | 2.0354 | 2.0354 | 2.0354 | 2.0354 | 2.0354 | 2.0354 | 2.0354 | 2.0354 | 2.0354 | 2.0354 | 2.0354 | 2.0354 | 2.0354 | 2.0354 | 2.0354 | 2.0354 | 2.0354 | 2.0354 | 2.0354 | 2.0354 | 2.0354 | 2.0354 | 2.0354 | 2.0354 | 2.0354 | 2.0354 | 2.0354 | 2.0354 | 2.0354
Induction hobs | All | All | 48.1112 | 39.7301 | 33.5696 | 32.1815 | 29.9298 | 26.2225 | 22.7456 | 20.7301 | 17.3262 | 17.8992 | 16.4312 | 14.0085 | 13.5676 | 10.539 | 8.4705 | 8.0574 | 7.3303 | 6.5634 | 5.004 | 4.8196 | 3.4324 | 3.4324 | 3.4324 | 3.4324 | 3.4324 | 3.4324 | 3.4324 | 3.4324 | 3.4324 | 3.4324 | 3.4324 | 3.4324 | 3.4324 | 3.4324 | 3.4324 | 3.4324 | 3.4324 | 3.4324 | 3.4324 | 3.4324 | 3.4324 | 3.4324 | 3.4324 | 3.4324 | 3.4324 | 3.4324 | 3.4324 | 3.4324 | 3.4324 | 3.4324 | 3.4324
Reduce household heating by 1 C | All | All | 49.7184 | 41.0579 | 34.6921 | 33.2577 | 30.9309 | 27.1001 | 23.5073 | 21.4246 | 17.9073 | 18.4994 | 16.9824 | 14.479 | 14.0234 | 10.8938 | 8.7564 | 8.3295 | 7.5782 | 6.7857 | 5.1743 | 4.9838 | 3.5504 | 3.5504 | 3.5504 | 3.5504 | 3.5504 | 3.5504 | 3.5504 | 3.5504 | 3.5504 | 3.5504 | 3.5504 | 3.5504 | 3.5504 | 3.5504 | 3.5504 | 3.5504 | 3.5504 | 3.5504 | 3.5504 | 3.5504 | 3.5504 | 3.5504 | 3.5504 | 3.5504 | 3.5504 | 3.5504 | 3.5504 | 3.5504 | 3.5504 | 3.5504 | 3.5504
Turn unneccesary lighting off | All | All | 49.7184 | 41.0579 | 34.6921 | 33.2577 | 30.9309 | 27.1001 | 23.5073 | 21.4246 | 17.9073 | 18.4994 | 16.9824 | 14.479 | 14.0234 | 10.8938 | 8.7564 | 8.3295 | 7.5782 | 6.7857 | 5.1743 | 4.9838 | 3.5504 | 3.5504 | 3.5504 | 3.5504 | 3.5504 | 3.5504 | 3.5504 | 3.5504 | 3.5504 | 3.5504 | 3.5504 | 3.5504 | 3.5504 | 3.5504 | 3.5504 | 3.5504 | 3.5504 | 3.5504 | 3.5504 | 3.5504 | 3.5504 | 3.5504 | 3.5504 | 3.5504 | 3.5504 | 3.5504 | 3.5504 | 3.5504 | 3.5504 | 3.5504 | 3.5504
Reduce heating for washing machines | All | All | 246.2271 | 246.2271 | 246.2271 | 246.2271 | 246.2271 | 246.2271 | 246.2271 | 246.2271 | 246.2271 | 246.2271 | 246.2271 | 246.2271 | 246.2271 | 246.2271 | 246.2271 | 246.2271 | 246.2271 | 246.2271 | 246.2271 | 246.2271 | 246.2271 | 246.2271 | 246.2271 | 246.2271 | 246.2271 | 246.2271 | 246.2271 | 246.2271 | 246.2271 | 246.2271 | 246.2271 | 246.2271 | 246.2271 | 246.2271 | 246.2271 | 246.2271 | 246.2271 | 246.2271 | 246.2271 | 246.2271 | 246.2271 | 246.2271 | 246.2271 | 246.2271 | 246.2271 | 246.2271 | 246.2271 | 246.2271 | 246.2271 | 246.2271 | 246.2271
Reduce heating for washing machines | All | All | 5.8707 | 5.0542 | 4.4541 | 4.3189 | 4.0996 | 3.7384 | 3.3997 | 3.2034 | 2.8718 | 2.9276 | 2.7846 | 2.5486 | 2.5057 | 2.2106 | 2.0091 | 1.9689 | 1.8981 | 1.8234 | 1.6714 | 1.6535 | 1.5184 | 1.5184 | 1.5184 | 1.5184 | 1.5184 | 1.5184 | 1.5184 | 1.5184 | 1.5184 | 1.5184 | 1.5184 | 1.5184 | 1.5184 | 1.5184 | 1.5184 | 1.5184 | 1.5184 | 1.5184 | 1.5184 | 1.5184 | 1.5184 | 1.5184 | 1.5184 | 1.5184 | 1.5184 | 1.5184 | 1.5184 | 1.5184 | 1.5184 | 1.5184 | 1.5184